## README
SBTi Chemicals Target Setting Tool
|  |  | Version: | CONSULTATION DRAFT
|  |  | Support: | info@sciencebasedtargets.org
IMPORTANT: By using this tool you acknowledge that you have read, understood and agree to our Terms of Use and Disclaimer.
Terms of use
This Tool is intended to enable companies to develop appropriate science-based emissions reductions targets, as well as to assist companies and interested third parties in assessing and evaluating companies' targets. These terms of use govern all access to and use of the Tool. Please read these terms carefully before accessing or using the Tool and any associated materials. By accepting these terms, you indicate that you have read and understood them and that you agree to abide by them. If you do not agree to these terms, you will not be able to use the Tool. It is your responsibility to check these terms periodically for changes. Your continued use of the Tool following the posting of any changes to these terms constitutes acceptance of those changes.
Disclaimer
Although reasonable care was taken in the preparation of this Tool, the Science Based Targets initiative (SBTi) hereby states and affirms that the Tool is provided without warranty, either expressed or implied, of accuracy, completeness or fitness for purpose. The SBTi hereby further disclaims any liability, direct or indirect, for damages or loss relating to the use of this Tool to the fullest extent permitted by law. This Tool is based on a voluntary framework or procedures and is not intended to replace the legal or regulatory requirements of any country. Developing science-based targets is a multi-step process and appropriate company-wide science-based targets can only be developed after careful consideration of the necessary input data regarding company emissions and activity levels. Only then should emissions targets be developed. The SBTi does not examine, verify or hold any such input data provided by users of the Tool. The information (including data) contained in the Tool is not intended to constitute or form the basis of any advice (financial or otherwise). The Tool relies on data obtained from a variety of third-party sources. This data was obtained from sources believed by SBTi be reliable, but there can be no assurance as to the accuracy or completeness of this data. Further, scenarios and assumptions included in the Tool are inherently uncertain due to events or combinations of events that cannot reasonably be foreseen, including, without limitation, the actions of governments, organizations and individuals. The SBTi does not accept any liability for any claim or loss arising from any use of or reliance on any data or information in the Tool. This Tool is protected by copyright. Information or material from this Tool may be reproduced only in unaltered form for personal, non-commercial use. All other rights are reserved. Information or material used from this Tool may be used only for the purposes of private study, research, criticism, or review permitted under the Copyright Designs & Patents Act 1988 as amended from time to time ('Copyright Act'). Any reproduction permitted in accordance with the Copyright Act shall acknowledge this Tool as the source of any selected passage, extract, diagram, content or other information. The SBTi reserves the right to revise or withdraw this Tool according to a set revision schedule or as advisable to reflect the most recent emissions scenarios, regulatory, legal or scientific developments, and GHG accounting best practices, and will not be liable if for any reason the Tool is unavailable at any time or for any period. “Science Based Targets initiative” and “SBTi” refer to the Science Based Targets initiative, a private company registered in England number 14960097 and registered as a UK Charity number 1205768. © SBTi 2024
References
This tool uses data extracted from the following sources, with modifications by the SBTi. For a full description of data sources, modifications, and methods used to develop the pathways in this tool, please see the supplemental data memo to the chemicals sector guidance and SDA tool data notes tab in this tool.
International Energy Agency (IEA) (2021). Net Zero by 2050. License: CC BY 4.0. IEA, Paris. Retrieved from:
https://www.iea.org/data-and-statistics/data-product/net-zero-by-2050-scenario
IEA (2021). Ammonia Technology Roadmap. License: CC BY 4.0. IEA, Paris. Retrieved from:
https://www.iea.org/reports/ammonia-technology-roadmap
IEA (2021). Direct CO2 emissions from primary chemical production in the Net Zero Scenario, 2015-2030. Licence: CC BY 4.0. Retrieved from:
https://www.iea.org/data-and-statistics/charts/direct-co2-emissions-from-primary-chemical-production-in-the-net-zero-scenario-2015-2030
IEA (2023). Chemicals. Licence: CC BY 4.0. Retrieved from:
https://www.iea.org/energy-system/industry/chemicals
IEA (2023). Process energy for primary chemical production, 2010-2030. Licence: CC BY 4.0. Retrieved from:
https://www.iea.org/data-and-statistics/charts/process-energy-for-primary-chemical-production-2010-2030
IEA (2023). World Energy Outlook 2023. License: CC BY 4.0. IEA, Paris. Retrieved from:
https://www.iea.org/reports/world-energy-outlook-2023
History of revisions
Version | Release date | Description
CONSULTATION DRAFT | -- | Draft for Public Consultation
Acronyms and definitions
IEA | International Energy Agency
ETP | Energy Technology Perspectives
SBTi | Science Based Targets initiative
SDA | Sectoral Decarbonization Approach
1.5C | Climate scenario aligned with a 1.5 degree temperature goal
tCO2e | Metric tons of carbon dioxide equivalent
kgCO2e | Kilograms of carbon dioxide equivalent

## Quick guide
SBTi Chemicals Target Setting Tool
|  |  | Version: | CONSULTATION DRAFT
|  |  | Support: | info@sciencebasedtargets.org
QUICK GUIDE
How to navigate this tool
README |  | PRIMARY CHEMICALS SDA TOOL |  |  | NITRIC ACID PRODUCTION TOOL |  | N-FERTILIZER SCOPE 3 CATEGORY 11 TARGET SETTING TOOL | ALTERNATIVE FEEDSTOCK TARGET SETTING TOOL | BACK-END DATA
Please review our terms of use, disclaimer, and history of revisions made to this tool. |  | Front end of the target setting tool aimed at modelling SBTs for emissions from primary chemicals in line with current SBTi ambition requirements. It calculates targets using the SDA method for each primary chemical production boundary. |  |  | Tool for calculating scope 1 emission reduction targets for N2O emissions from the production of nitric acid |  | Tool for calculating targets on N2O emissions from the use of sold N-fertilizers in scope 3 category 11 | Tool for calculating the minimum threshold for alternative feedstock to be sourced in the target year | Data and calculations used in modeling targets. Back-end data is password protected.
Review data references here.
`
Using the Primary Chemicals SDA tool - Please see the SDA Tool Data Notes tab for important information regarding this CONSULTATION DRAFT
1 | Select a primary chemical in section 1 of the SDA tool sheet
2 | Enter base year, base year emissions and activity data, target year, and target year activity data in section 1 for the chosen chemical.
3 | Review the summary of results in section 2.
4 | You can review the full data set of target modelling results in section 3.
For information on each SBT method, the SBTi criteria and how to join the SBTi please review our online resources.
Using the Nitric Acid Production N2O Emissions Tool
1 | Enter base year, base year emissions and activity, and target year activity data in section 1 of the S1-Nitric Acid N2O Tool sheet.
2 | Review the summary of results in section 2.
3 | Review the target result in section 3. If section 3 indicates that no specific target is needed, then a sector-specific target on N2O emissions from nitric acid production is not required.
For information on each SBT method, the SBTi criteria and how to join the SBTi please review our online resources.
Using the N Fertilizer Scope 3 Category 11 Emissions Tool
1 | Enter base year, base year emissions, target year and target option in section 1 of the S3-Fertilizer N2O Tool sheet.
2 | Review the summary of target results in section 2.
For information on each SBT method, the SBTi criteria and how to join the SBTi please review our online resources.
Using the Alternative Feedstock Target-setting Tool
1 | Choose whether to set a near-term target, or a near-term and long-term target.
2 | Enter base year, base year % of alternative feedstock, and target year(s) data in section 1 of the Alternative Feedstock Tool.
3 | Review the target result in section 2. Section 2 provides the minimum % of alternative feedstock that must be achieved in the target year (lower range), and the % of alternative feedstock that represents a recommended higher level of ambition (upper range).
4 | Review the minimum % of alternative feedstock required in the target year in section 3.
For information on each SBT method, the SBTi criteria and how to join the SBTi please review our online resources.
SBT online resources
Science Based Targets initiative website
SBTi Step by step guide
SBTi Near-term Criteria and recommendations
SBTi Corporate Net-Zero Standard
Target setting methods
Foundations of Science-based Target Setting

## SDA Tool Data Notes
SBTi Chemicals SDA Target Setting Tool Consultation Draft Data Notes
|  | Version: | CONSULTATION DRAFT
|  | Support: | info@sciencebasedtargets.org
SDA Tool Pathway Data Notes for Consultation Draft
This tab contains important notes regarding this CONSULTATION DRAFT of the Chemicals Sector Target-Setting Tool. Users should consider these notes when reviewing this initial draft of the Tool. The content and/or function of this Tool may be updated before the next consultation period.
1) | An explanation of the data and calculations used to develop the SDA pathways for the chemicals sector can be found in the supplemental data memorandum that has been published for public consultation alongside the consultation draft of the chemicals guidance and this draft tool. Please see the SBTi's chemicals sector webpage to view all documents available for public consultation.
2) | Data for 2020, 2030, 2040, and 2050 for direct emissions, electricity usage, and chemical production have been calculated as described in the supplemental data memorandum. Data for years before 2020 have been set equal to the data for 2020.
3) | Data for individual years between 2020 and 2050 for heat and process-related emissions, chemical production, and electricity usage for HVC production have been calculated using linear interpolation between years for which data has been calculated as described in the supplemental data memorandum.
4) | Data for individual years between 2020 and 2050 for electricity usage for ammonia and methanol production have been calculated using linear interpolation between years for which data has been calculated as described supplemental data memorandum, modified with an assumption that there is no increase in emissions associated with electricity generation for the chemical from the prior year. This has been done to prevent temporary increases in total emissions from electricity generation that occur due to rapid increases in electricity usage projected due to increases in the use of electrolysis to produce hydrogen. Such electrolysis should be based on renewable electricity.
5) | Electricity-related emissions for each chemical for each year have been calculated based on the projected electricity usage for each chemical's production in each year and the emissions intenstiy in t CO2 / MWh for each year in the SBTi's SDA Pathway for the Power Sector. More details on the SDA Pathway for the Power Sector can be found in the SBTi's Quick Start Guide for Electric Utilities found on the SBTi's Power Sector webpage.
6) | Long-term targets using on any of the SDA pathways for primary chemicals shall be set to achieve at, or below, the 2050 emissions intensity convergence point for the particular chemical by no later than 2050. Upon finalization of the chemicals sector guidance, the primary chemical pathways will be integrated in the SBTi's Corporate Net-Zero Tool to assist companies in setting net-zero targets. For current reference during this public consultation period, the 2050 emissions intensity convergence points for each primary chemical pathway can be found in the supplemental data memorandum.

## SDA Tool
SBTi Chemicals SDA Target Setting Tool
| Version: | CONSULTATION DRAFT
| Support: | info@sciencebasedtargets.org
Section 1. Input data
IMPORTANT NOTICE:
Target setting method | Sectoral Decarbonization Approach |  |  |  | This Tool is intended to support companies in their modeling of science-based emissions reductions targets, as well as to assist companies and interested third parties in assessing and evaluating companies' targets. However, to be approved by the Science Based Targets initiative, companies need to make sure their target(s) fulfill the SBTi criteria. Please review the SBTi Step by Step guide to access the latest criteria and resources: https://sciencebasedtargets.org/step-by-step-guide/ Also please note that the SBTi asseses "forward-looking" ambition of target(s) by using the year the target is submitted to the initiative (or the most recent GHG inventory). For further information, consult the SBTi Procedure for Validation of SBTi Targets: https://sciencebasedtargets.org/resources/files/Procedure-for-validation-of-SBTi-targets.pdf
SDA scenario | SBTi 1.5C
SDA chemicals | Ammonia | Select a chemical
Base year | 2020 | Select a base year
Base year ¦ Activity output | 1000 | Tonnes of ammonia
Base year ¦ Heat and process-related emissions (both purchased and self-generated) | 200 | tCO2e (Intensity: 0.2 tCO2/t)
Base year ¦ Emissions from electricity generation (both purchased and self-generated) | 100 | tCO2e |  |  | Please help us improve this tool by reporting issues related to functionalities and formatting.
Target year | 2030 | Select a target year |  |  | Update notification:
Target year ¦ Type of activity projection | Fixed market share | Dropdown |  |  | You are using the CONSULTATION DRAFT version of this tool, available for public consultation. For clarifications on tool version eligibility please contact info@sciencebasedtargets.org.
No input required |  | Activity growth aligned with sector
Most recent year (MRY)
Section 2. Sectoral Decarbonization Approach
SDA sectoral data: Ammonia
Sectoral activity growth over target timeframe: 10.81%
Sectoral data (SBTi 1.5C)
SBTi 1.5C scenario
Review all target modelling data
| Base year (2020) | Target year (2030) |  | % SBT reduction
Company ¦ Heat and process-related emissions (tCO2/) | 200 | 180.2903 |  | 9.855%
Company ¦ Electricity-related emissions (tCO2) | 100 | 60.275 |  | 39.73%
Company ¦ Total emissions (tCO2) | 300 | 253.2274 |  | 15.59%
Company ¦ Heat and process-related emissions intensity (tCO2/t) | 0.2 | 0.1627 |  | 18.65%
Company ¦ Electricity-related emissions intensity (tCO2/t) | 0.1 | 0.054394 |  | 45.61%
Company ¦ Total emissions intensity (tCO2/t) | 0.3 | 0.22852 |  | 23.83%
Note: Total emissions intensity targets are modeled against a combined sector convergence pathway, therefore these targets will vary slightly from the sum of heat and process-related and electricity-related intensity targets.
Section 3. Target modelling data
[5 empty] | 2020 | 2021 | 2022 | 2023 | 2024 | 2025 | 2026 | 2027 | 2028 | 2029 | 2030 | 2031 | 2032 | 2033 | 2034 | 2035 | 2036 | 2037 | 2038 | 2039 | 2040 | 2041 | 2042 | 2043 | 2044 | 2045 | 2046 | 2047 | 2048 | 2049 | 2050
| SDA - Ammonia ¦ SBTi 1.5C | Company ¦ Heat and process-related emissions (tCO2/) |  |  | 200 | 198.029 | 196.0581 | 194.0871 | 192.1161 | 190.1452 | 188.1742 | 186.2032 | 184.2322 | 182.2613 | 180.2903 | 175.8812 | 171.4721 | 167.063 | 162.654 | 158.2449 | 153.8358 | 149.4267 | 145.0176 | 140.6085 | 136.1994 | 133.3903 | 130.5812 | 127.772 | 124.9629 | 122.1538 | 119.3446 | 116.5355 | 113.7264 | 110.9172 | 108.1081
|  | Company ¦ Electricity-related emissions (tCO2) |  |  | 100 | 100.0131 | 100.0262 | 100.0393 | 100.0524 | 100.0656 | 98.0882 | 91.1094 | 82.4358 | 72.136 | 60.275 | 60.2848 | 60.2946 | 60.3045 | 60.3143 | 60.3241 | 60.334 | 60.3438 | 57.8129 | 49.3131 | 39.3691 | 37.5649 | 35.31 | 32.6253 | 29.5305 | 26.0441 | 22.1836 | 17.9653 | 13.4047 | 8.5163 | 3.3139
|  | Company ¦ Total emissions (tCO2) |  |  | 300 | 295.9323 | 291.8645 | 287.7968 | 283.7291 | 279.6613 | 275.2892 | 270.1521 | 264.7559 | 259.111 | 253.2274 | 245.1081 | 236.9887 | 228.8694 | 220.7501 | 212.6308 | 204.5115 | 196.3922 | 187.8844 | 178.4637 | 168.8221 | 163.3576 | 157.8241 | 152.2249 | 146.563 | 140.8413 | 135.0622 | 129.2285 | 123.3425 | 117.4063 | 111.4221
|  | Company ¦ Heat and process-related emissions intensity (tCO2/t) | 0 | 0.18649 | 0.2 | 0.19591 | 0.19191 | 0.18799 | 0.18415 | 0.18039 | 0.17671 | 0.1731 | 0.16957 | 0.1661 | 0.1627 | 0.15757 | 0.15251 | 0.14753 | 0.14261 | 0.13777 | 0.13299 | 0.12828 | 0.12363 | 0.11905 | 0.11453 | 0.11166 | 0.10882 | 0.106 | 0.10321 | 0.10044 | 0.097694 | 0.094974 | 0.092278 | 0.089606 | 0.086957
|  | Company ¦ Electricity-related emissions intensity (tCO2/t) | 0 | 0.45606 | 0.1 | 0.098943 | 0.097909 | 0.096897 | 0.095905 | 0.094934 | 0.092113 | 0.0847 | 0.075874 | 0.06574 | 0.054394 | 0.054008 | 0.053627 | 0.053252 | 0.052882 | 0.052517 | 0.052158 | 0.051803 | 0.049287 | 0.041753 | 0.033106 | 0.031446 | 0.029425 | 0.027066 | 0.024389 | 0.021414 | 0.018159 | 0.014641 | 0.010877 | 0.00688 | 0.0026656
|  | Company ¦ Total emissions intensity (tCO2/t) | 0 | 0.23826 | 0.3 | 0.29277 | 0.28569 | 0.27876 | 0.27197 | 0.26532 | 0.25852 | 0.25115 | 0.24368 | 0.23614 | 0.22852 | 0.21959 | 0.21078 | 0.2021 | 0.19355 | 0.18511 | 0.1768 | 0.1686 | 0.16018 | 0.1511 | 0.14196 | 0.13675 | 0.13152 | 0.12629 | 0.12105 | 0.1158 | 0.11056 | 0.10532 | 0.10008 | 0.094848 | 0.089622

## S1-Nitric Acid N2O Tool
SBTi Chemicals N2O Emissions from Nitric Acid Target Setting Tool
Scope 1
| Version: | CONSULTATION DRAFT
| Support: | info@sciencebasedtargets.org
Section 1. Input data |  |  | IMPORTANT NOTICE:
Target setting method | N2O Emissions Intensity | Please review the latest version of the SBTi Chemicals Standard | This Tool is intended to support companies in their modeling of science-based emissions reductions targets, as well as to assist companies and interested third parties in assessing and evaluating companies' targets. However, to be approved by the Science Based Targets initiative, companies need to make sure their target(s) fulfill the SBTi criteria. Please review the SBTi Step by Step guide to access the latest criteria and resources: https://sciencebasedtargets.org/step-by-step-guide/ Also please note that the SBTi asseses "forward-looking" ambition of target(s) by using the year the target is submitted to the initiative (or the most recent GHG inventory). For further information, consult the SBTi Target Validation Protocol: https://sciencebasedtargets.org/resources/files/Target-Validation-Protocol.pdf
Base year | 2020 | Dropdown
Base Year N2O Emissions |  | Tonnes N2O (from Nitric Acid Production only)
Base year output |  | Tonnes Nitric Acid
Target year | 2025 | Calculated
Target year output |  | Tonnes Nitric Acid
Target year benchmark intensity | 0.5 | kg N2O/t Nitric Acid (Fixed)
Update notification:
You are using the CONSULTATION DRAFT version of this tool, available for public consultation. For clarifications on tool version eligibility please contact info@sciencebasedtargets.org.
Section 2. Target Calculation
| Base year (2020) | Target year (2025)
Company ¦ Baseline Emissions (t N2O)
Company ¦ Baseline Emissions Intensity (kg N2O/t Nitric Acid) | #DIV/0!
Company ¦ ACA Method Calculated Emissions in target year (t N2O) |  | 0
Company ¦ ACA Method Calculated Absolute Emissions Reduction (%) |  | 21%
Company ¦ Threshold Calculated Emissions in target year (t N2O) |  | 0
Company ¦ Threshold Calculated Absolute Emissions Reduction (%) |  | #VALUE!
Section 3. Target
Company N2O from Nitric Acid Target (2025)
Company ¦ Target | #DIV/0! | #DIV/0!

## S3-Fertilizer N2O Tool
SBTi Chemicals N2O Emissions from N-Fertilizer Use Phase Target Setting Tool
Scope 3
| Version: | CONSULTATION DRAFT
| Support: | info@sciencebasedtargets.org
IMPORTANT NOTICE:
Section 1. Input data
This Tool is intended to support companies in their modeling of science-based emissions reductions targets, as well as to assist companies and interested third parties in assessing and evaluating companies' targets. However, to be approved by the Science Based Targets initiative, companies need to make sure their target(s) fulfill the SBTi criteria. Please review the SBTi Step by Step guide to access the latest criteria and resources: https://sciencebasedtargets.org/step-by-step-guide/ Also please note that the SBTi asseses "forward-looking" ambition of target(s) by using the year the target is submitted to the initiative (or the most recent GHG inventory). For further information, consult the SBTi Target Validation Protocol: https://sciencebasedtargets.org/resources/files/Target-Validation-Protocol.pdf
Target setting method | Source Specific ACA Method
Base year | 2020 | Select a base year
Base year ¦ Scope 3 Category 11 N2O emissions from fertilizer use phase |  | tN2O
Target year |  | Select a target year
Target options | Near term | Dropdown |  | Update notification:
You are using the CONSULTATION DRAFT version of this tool, available for public consultation. For clarifications on tool version eligibility please contact info@sciencebasedtargets.org.
Section 2. Absolute Contraction Approach
1.5 degree scenario (1.5C)
| Base year (2020) | Target year () | % SBT reduction
enter emissions data

## Alternative Feedstock Tool
SBTi Chemicals Alternative Feedstock Target Setting Tool
| Version: | CONSULTATION DRAFT
| Support: | info@sciencebasedtargets.org
IMPORTANT NOTICE:
Section 1. Input data
This Tool is intended to support companies in their modeling of science-based emissions reductions targets, as well as to assist companies and interested third parties in assessing and evaluating companies' targets. However, to be approved by the Science Based Targets initiative, companies need to make sure their target(s) fulfill the SBTi criteria. Please review the SBTi Step by Step guide to access the latest criteria and resources: https://sciencebasedtargets.org/step-by-step-guide/ Also please note that the SBTi asseses "forward-looking" ambition of target(s) by using the year the target is submitted to the initiative (or the most recent GHG inventory). For further information, consult the SBTi Target Validation Protocol: https://sciencebasedtargets.org/resources/files/Target-Validation-Protocol.pdf
Target setting method | Alternative Feedstock target | Please review the latest version of the SBTi Chemicals Standard
Base year | 2020 | Dropdown
Base Year % of alternative feedstock | 0 | wt % of carbon content
Target options | Long term | Dropdown
Target year - near term target | 2029 | If long term target is selected, please also select a target year for near term
Target year - long term target | 2050 | Select a target year
Update notification:
Section 2. Target Calculation |  |  |  | You are using the CONSULTATION DRAFT version of this tool, available for public consultation. For clarifications on tool version eligibility please contact info@sciencebasedtargets.org.
| Base year (2020) | Near Term-Target year (2029) | Long Term-Target year (2050)
Company ¦ Base Year % of alternative feedstock (wt% C content) | 0
Near Term Target - Minimum Target (wt% C content) |  | 13
Near Term Target - Recommended Target (wt% C content) |  | 15
Long Term Target - Minimum Target (wt% C content) |  |  | 44
Long Term Target - Recommended Target (wt% C content) |  |  | 83
Section 3. Target for alternative feedstock
| Near Term-Target year (2029) | Long Term-Target year (2050)
Company ¦ Near Term Target (wt% C content) | 13
Company ¦ Long Term Target (wt% C content) |  | 44
Near Term Target language:
Company A will increase its share of purchased feedstocks that are composed of alternative non-fossil sources from 0% by weight of carbon to 13% by 2029 from a base year of 2020
Long Term Target language:
Company A will increase its share of purchased feedstocks that are composed of alternative non-fossil sources from 0% by weight of carbon to 44% by 2050 from a base year of 2020

## Calculations
Parameter | Subcategory/Description | Unit | 2014 | 2015 | 2016 | 2017 | 2018 | 2019 | 2020 | 2021 | 2022 | 2023 | 2024 | 2025 | 2026 | 2027 | 2028 | 2029 | 2030 | 2031 | 2032 | 2033 | 2034 | 2035 | 2036 | 2037 | 2038 | 2039 | 2040 | 2041 | 2042 | 2043 | 2044 | 2045 | 2046 | 2047 | 2048 | 2049 | 2050 | 2051 | 2052 | 2053 | 2054 | 2055 | 2056 | 2057 | 2058 | 2059 | 2060
SECTORAL DATA
Sector: Ammonia | Ammonia
Sector pathways
SA | Sector activity | t | 185000000 | 185000000 | 185000000 | 185000000 | 185000000 | 185000000 | 185000000 | 187000000 | 189000000 | 191000000 | 193000000 | 195000000 | 197000000 | 199000000 | 201000000 | 203000000 | 205000000 | 206500000 | 208000000 | 209500000 | 211000000 | 212500000 | 214000000 | 215500000 | 217000000 | 218500000 | 220000000 | 221000000 | 222000000 | 223000000 | 224000000 | 225000000 | 226000000 | 227000000 | 228000000 | 229000000 | 230000000 | 0 | 0 | 0 | 0 | 0 | 0 | 0 | 0 | 0 | 0
SP | Sector power consumption | PJ | 290 | 290 | 290 | 290 | 290 | 290 | 290 | 333 | 376 | 419 | 462 | 505 | 548 | 591 | 634 | 677 | 720 | 900 | 1080 | 1260 | 1440 | 1620 | 1800 | 1980 | 2160 | 2340 | 2520 | 2700 | 2880 | 3060 | 3240 | 3420 | 3600 | 3780 | 3960 | 4140 | 4320 | 0 | 0 | 0 | 0 | 0 | 0 | 0 | 0 | 0 | 0
SP | Sector power consumption (assumed no S2 emissions increase year to year) | PJ | 290 | 290 | 290 | 290 | 290 | 290 | 290 | 317.3945 | 349.4187 | 387.3545 | 433.0052 | 488.9908 | 548 | 591 | 634 | 677 | 720 | 800.2262 | 895.0166 | 1008.7332 | 1147.6729 | 1321.2744 | 1544.3573 | 1841.5927 | 2160 | 2340 | 2520 | 2700 | 2880 | 3060 | 3240 | 3420 | 3600 | 3780 | 3960 | 4140 | 4320 | 0 | 0 | 0 | 0 | 0 | 0 | 0 | 0 | 0 | 0
SE | Chemical ¦ Heat and process-related emissions | MtCO2 | 450 | 450 | 450 | 450 | 450 | 450 | 450 | 439 | 428 | 417 | 406 | 395 | 384 | 373 | 362 | 351 | 340 | 320.5 | 301 | 281.5 | 262 | 242.5 | 223 | 203.5 | 184 | 164.5 | 145 | 132.5 | 120 | 107.5 | 95 | 82.5 | 70 | 57.5 | 45 | 32.5 | 20 | 0 | 0 | 0 | 0 | 0 | 0 | 0 | 0 | 0 | 0
SE2 | Chemical ¦ Electricity-related emissions (calculated) |  | 37.3874 | 36.6916 | 36.0185 | 35.3671 | 34.7363 | 34.1252 | 33.5329 | 35.1816 | 36.0838 | 36.2724 | 35.7783 | 34.6307 | 32.8572 | 30.4839 | 27.5352 | 24.0345 | 20.0039 | 22.498 | 24.1383 | 24.9867 | 25.0992 | 24.5266 | 23.3152 | 21.5073 | 19.1414 | 16.2529 | 12.8741 | 12.2595 | 11.4918 | 10.5783 | 9.5255 | 8.3399 | 7.0272 | 5.5931 | 4.0428 | 2.3812 | 0.61308 | 0 | 0 | 0 | 0 | 0 | 0 | 0 | 0 | 0 | 0
SE2 | Chemical ¦ Electricity-related emissions (assumed no S2 emissions increase year to year) | MtCO2 | 37.3874 | 36.6916 | 36.0185 | 35.3671 | 34.7363 | 34.1252 | 33.5329 | 33.5329 | 33.5329 | 33.5329 | 33.5329 | 33.5329 | 32.8572 | 30.4839 | 27.5352 | 24.0345 | 20.0039 | 20.0039 | 20.0039 | 20.0039 | 20.0039 | 20.0039 | 20.0039 | 20.0039 | 19.1414 | 16.2529 | 12.8741 | 12.2595 | 11.4918 | 10.5783 | 9.5255 | 8.3399 | 7.0272 | 5.5931 | 4.0428 | 2.3812 | 0.61308 | 0 | 0 | 0 | 0 | 0 | 0 | 0 | 0 | 0 | 0
SI | Chemical ¦ Heat and process-related emissions intensity (tCO2/t) | tCO2/t | #N/A | #N/A | #N/A | #N/A | #N/A | #N/A | 2.4324 | 2.3476 | 2.2646 | 2.1832 | 2.1036 | 2.0256 | 1.9492 | 1.8744 | 1.801 | 1.7291 | 1.6585 | 1.5521 | 1.4471 | 1.3437 | 1.2417 | 1.1412 | 1.0421 | 0.94432 | 0.84793 | 0.75286 | 0.65909 | 0.59955 | 0.54054 | 0.48206 | 0.42411 | 0.36667 | 0.30973 | 0.2533 | 0.19737 | 0.14192 | 0.086957
SI2 | Chemical ¦ Electricity-related emissions intensity (tCO2/t) | tCO2/t | #N/A | #N/A | #N/A | #N/A | #N/A | #N/A | 0.18126 | 0.17932 | 0.17742 | 0.17556 | 0.17375 | 0.17196 | 0.16679 | 0.15319 | 0.13699 | 0.1184 | 0.09758 | 0.096871 | 0.096173 | 0.095484 | 0.094805 | 0.094136 | 0.093476 | 0.092826 | 0.088209 | 0.074384 | 0.058519 | 0.055473 | 0.051765 | 0.047436 | 0.042525 | 0.037066 | 0.031094 | 0.024639 | 0.017732 | 0.010398 | 0.0026656 | #N/A | #N/A | #N/A | #N/A | #N/A | #N/A | #N/A | #N/A | #N/A | #N/A
SI12 | Chemical ¦ Total emissions intensity (tCO2/t) | tCO2/t | #N/A | #N/A | #N/A | #N/A | #N/A | #N/A | 2.6137 | 2.5269 | 2.442 | 2.3588 | 2.2774 | 2.1976 | 2.116 | 2.0276 | 1.938 | 1.8475 | 1.7561 | 1.6489 | 1.5433 | 1.4392 | 1.3365 | 1.2353 | 1.1355 | 1.0371 | 0.93614 | 0.82724 | 0.71761 | 0.65502 | 0.59231 | 0.5295 | 0.46663 | 0.40373 | 0.34083 | 0.27794 | 0.2151 | 0.15232 | 0.089622 | #VALUE! | #VALUE! | #VALUE! | #VALUE! | #VALUE! | #VALUE! | #VALUE! | #VALUE! | #VALUE! | #VALUE!
Indexed sectoral data
| Sector activity |  | 1 | 1 | 1 | 1 | 1 | 1 | 1 | 1.0108 | 1.0216 | 1.0324 | 1.0432 | 1.0541 | 1.0649 | 1.0757 | 1.0865 | 1.0973 | 1.1081 | 1.1162 | 1.1243 | 1.1324 | 1.1405 | 1.1486 | 1.1568 | 1.1649 | 1.173 | 1.1811 | 1.1892 | 1.1946 | 1.2 | 1.2054 | 1.2108 | 1.2162 | 1.2216 | 1.227 | 1.2324 | 1.2378 | 1.2432 | 0 | 0 | 0 | 0 | 0 | 0 | 0 | 0 | 0 | 0
| Sector power consumption |  | 1 | 1 | 1 | 1 | 1 | 1 | 1 | 1.0945 | 1.2049 | 1.3357 | 1.4931 | 1.6862 | 1.8897 | 2.0379 | 2.1862 | 2.3345 | 2.4828 | 2.7594 | 3.0863 | 3.4784 | 3.9575 | 4.5561 | 5.3254 | 6.3503 | 7.4483 | 8.069 | 8.6897 | 9.3103 | 9.931 | 10.5517 | 11.1724 | 11.7931 | 12.4138 | 13.0345 | 13.6552 | 14.2759 | 14.8966 | 0 | 0 | 0 | 0 | 0 | 0 | 0 | 0 | 0 | 0
| Sector electricity-related emissions intensity |  | 1 | 0.98139 | 0.96339 | 0.94596 | 0.92909 | 0.91275 | 0.8969 | 0.88731 | 0.87792 | 0.86873 | 0.85973 | 0.85091 | 0.8253 | 0.75799 | 0.67786 | 0.58585 | 0.48284 | 0.47934 | 0.47588 | 0.47247 | 0.46911 | 0.4658 | 0.46254 | 0.45932 | 0.43648 | 0.36807 | 0.28956 | 0.27449 | 0.25614 | 0.23472 | 0.21042 | 0.18341 | 0.15386 | 0.12192 | 0.087739 | 0.051453 | 0.01319 | #N/A | #N/A | #N/A | #N/A | #N/A | #N/A | #N/A | #N/A | #N/A | #N/A
| Sector heat and process emissions intensity |  | 1 | 1 | 1 | 1 | 1 | 1 | 1 | 0.96512 | 0.93098 | 0.89756 | 0.86482 | 0.83276 | 0.80135 | 0.77058 | 0.74041 | 0.71084 | 0.68184 | 0.63807 | 0.59493 | 0.5524 | 0.51048 | 0.46915 | 0.4284 | 0.38822 | 0.34859 | 0.30951 | 0.27096 | 0.24648 | 0.22222 | 0.19818 | 0.17436 | 0.15074 | 0.12734 | 0.10414 | 0.08114 | 0.058345 | 0.035749 | #DIV/0! | #DIV/0! | #DIV/0! | #DIV/0! | #DIV/0! | #DIV/0! | #DIV/0! | #DIV/0! | #DIV/0! | #DIV/0!
| Growth over target timeframe |  | 2014: 10.81%
Power emissions intensity
Sipower | World | tCO2/MWh | 0.57202 | 0.54628 | 0.5214 | 0.49734 | 0.47407 | 0.468 | 0.438 | 0.408 | 0.378 | 0.348 | 0.318 | 0.288 | 0.258 | 0.228 | 0.198 | 0.168 | 0.138 | 0.1241 | 0.1102 | 0.0963 | 0.0824 | 0.0685 | 0.0546 | 0.0407 | 0.0268 | 0.0129 | -0.001 | -0.0014 | -0.0018 | -0.0022 | -0.0026 | -0.003 | -0.0034 | -0.0038 | -0.0042 | -0.0046 | -0.005 | 0 | 0 | 0 | 0 | 0 | 0 | 0 | 0 | 0 | 0
Sipower | World | tCO2/MWh | 0.46412 | 0.45548 | 0.44713 | 0.43904 | 0.43121 | 0.42362 | 0.41627 | 0.38034 | 0.34548 | 0.31165 | 0.27879 | 0.24687 | 0.21585 | 0.18569 | 0.15635 | 0.12781 | 0.10002 | 0.089992 | 0.080461 | 0.071391 | 0.062748 | 0.054503 | 0.04663 | 0.039104 | 0.031902 | 0.025004 | 0.018392 | 0.016346 | 0.014365 | 0.012445 | 0.010584 | 0.0087788 | 0.0070272 | 0.0053268 | 0.0036753 | 0.0020706 | 0.0005109 | 0.00046123 | 0.00041262 | 0.00036505 | 0.00031847 | 0.00027286 | 0.00022819 | 0.00018443 | 0.00014156 | 9.9537e-05 | 5.8346e-05
|  |  | 18.86% | 16.62% | 14.25% | 11.72% | 9.041% | 9.482% | 4.961% | 6.779% | 8.602% | 10.45% | 12.33% | 14.28% | 16.34% | 18.56% | 21.03% | 23.93% | 27.52% | 27.48% | 26.99% | 25.87% | 23.85% | 20.43% | 14.6% | 3.921% | -19.04% | -93.83% | 1939% | 1268% | 898% | 665.7% | 507.1% | 392.6% | 306.7% | 240.2% | 187.5% | 145% | 110.2%
Activity projection
CA | Fixed market share | t | [6 empty] | 1000 | 1010.8108 | 1021.6216 | 1032.4324 | 1043.2432 | 1054.0541 | 1064.8649 | 1075.6757 | 1086.4865 | 1097.2973 | 1108.1081 | 1116.2162 | 1124.3243 | 1132.4324 | 1140.5405 | 1148.6486 | 1156.7568 | 1164.8649 | 1172.973 | 1181.0811 | 1189.1892 | 1194.5946 | 1200 | 1205.4054 | 1210.8108 | 1216.2162 | 1221.6216 | 1227.027 | 1232.4324 | 1237.8378 | 1243.2432 | 0 | 0 | 0 | 0 | 0 | 0 | 0 | 0 | 0 | 0
CA | Fixed market share | t | [6 empty] | 1000 | 1010.8108 | 1021.6216 | 1032.4324 | 1043.2432 | 1054.0541 | 1064.8649 | 1075.6757 | 1086.4865 | 1097.2973 | 1108.1081 | 1116.2162 | 1124.3243 | 1132.4324 | 1140.5405 | 1148.6486 | 1156.7568 | 1164.8649 | 1172.973 | 1181.0811 | 1189.1892 | 1194.5946 | 1200 | 1205.4054 | 1210.8108 | 1216.2162 | 1221.6216 | 1227.027 | 1232.4324 | 1237.8378 | 1243.2432 | 0 | 0 | 0 | 0 | 0 | 0 | 0 | 0 | 0 | 0
CA | Target year output | t | [6 empty] | 1000 | 900 | 800 | 700 | 600 | 500 | 400 | 300 | 200 | 100 | 0.01 | 0.01 | 0.01 | 0.01 | 0.01 | 0.01 | 0.01 | 0.01 | 0.01 | 0.01 | 0.01 | 0.01 | 0.01 | 0.01 | 0.01 | 0.01 | 0.01 | 0.01 | 0.01 | 0.01 | 0.01 | 0.01 | 0.01 | 0.01 | 0.01 | 0.01 | 0.01 | 0.01 | 0.01 | 0.01 | 0.01
SDA CALCULATIONS
SDA convergence
| Target timeframe |  | #N/A | #N/A | #N/A | #N/A | #N/A | #N/A | 2020 | 2021 | 2022 | 2023 | 2024 | 2025 | 2026 | 2027 | 2028 | 2029 | 2030 | 2031 | 2032 | 2033 | 2034 | 2035 | 2036 | 2037 | 2038 | 2039 | 2040 | 2041 | 2042 | 2043 | 2044 | 2045 | 2046 | 2047 | 2048 | 2049 | 2050
m | Market share parameter | ratio | bar: 2020 to 2050
d | Heat and process-related emissions difference parameter | tCO2/t | 0.11304 | 0.11304
p | Heat and process-related emissions convergence index | ratio | [6 empty] | 1 | 0.96383 | 0.92842 | 0.89376 | 0.85981 | 0.82656 | 0.79399 | 0.76207 | 0.73078 | 0.70012 | 0.67005 | 0.62465 | 0.57991 | 0.53581 | 0.49233 | 0.44947 | 0.40721 | 0.36554 | 0.32444 | 0.28391 | 0.24393 | 0.21854 | 0.19339 | 0.16845 | 0.14375 | 0.11926 | 0.094982 | 0.070923 | 0.047074 | 0.023434 | 0
CI | Company ¦ Heat and process-related emissions intensity (tCO2/t) | tCO2/t | #N/A | #N/A | #N/A | #N/A | #N/A | #N/A | 0.2 | 0.19591 | 0.19191 | 0.18799 | 0.18415 | 0.18039 | 0.17671 | 0.1731 | 0.16957 | 0.1661 | 0.1627 | 0.15757 | 0.15251 | 0.14753 | 0.14261 | 0.13777 | 0.13299 | 0.12828 | 0.12363 | 0.11905 | 0.11453 | 0.11166 | 0.10882 | 0.106 | 0.10321 | 0.10044 | 0.097694 | 0.094974 | 0.092278 | 0.089606 | 0.086957
CE | Company ¦ Heat and process-related emissions (tCO2/) | tCO2 | #N/A | #N/A | #N/A | #N/A | #N/A | #N/A | 200 | 198.029 | 196.0581 | 194.0871 | 192.1161 | 190.1452 | 188.1742 | 186.2032 | 184.2322 | 182.2613 | 180.2903 | 175.8812 | 171.4721 | 167.063 | 162.654 | 158.2449 | 153.8358 | 149.4267 | 145.0176 | 140.6085 | 136.1994 | 133.3903 | 130.5812 | 127.772 | 124.9629 | 122.1538 | 119.3446 | 116.5355 | 113.7264 | 110.9172 | 108.1081
| Heat and process-related emissions target | tCO2 | 180.2903
| Heat and process-related emissions target | tCO2/t | 0.1627 | CHECK
d | Electricity-related emissions difference parameter | tCO2/t | 0.097334
p | Electricity-related emissions convergence index | ratio | [6 empty] | 1 | 0.98915 | 0.97852 | 0.96812 | 0.95793 | 0.94795 | 0.91897 | 0.84281 | 0.75213 | 0.64801 | 0.53146 | 0.52749 | 0.52358 | 0.51972 | 0.51592 | 0.51217 | 0.50848 | 0.50483 | 0.47899 | 0.40157 | 0.31274 | 0.29568 | 0.27492 | 0.25068 | 0.22318 | 0.19262 | 0.15918 | 0.12304 | 0.084359 | 0.043298 | 0
CI2 | Company ¦ Electricity-related emissions intensity (tCO2/t) | tCO2/t | #N/A | #N/A | #N/A | #N/A | #N/A | #N/A | 0.1 | 0.098943 | 0.097909 | 0.096897 | 0.095905 | 0.094934 | 0.092113 | 0.0847 | 0.075874 | 0.06574 | 0.054394 | 0.054008 | 0.053627 | 0.053252 | 0.052882 | 0.052517 | 0.052158 | 0.051803 | 0.049287 | 0.041753 | 0.033106 | 0.031446 | 0.029425 | 0.027066 | 0.024389 | 0.021414 | 0.018159 | 0.014641 | 0.010877 | 0.00688 | 0.0026656
CE2 | Company ¦ Electricity-related emissions (tCO2) | tCO2 | #N/A | #N/A | #N/A | #N/A | #N/A | #N/A | 100 | 100.0131 | 100.0262 | 100.0393 | 100.0524 | 100.0656 | 98.0882 | 91.1094 | 82.4358 | 72.136 | 60.275 | 60.2848 | 60.2946 | 60.3045 | 60.3143 | 60.3241 | 60.334 | 60.3438 | 57.8129 | 49.3131 | 39.3691 | 37.5649 | 35.31 | 32.6253 | 29.5305 | 26.0441 | 22.1836 | 17.9653 | 13.4047 | 8.5163 | 3.3139
| Electricity-related emissions target | tCO2 | 60.275 | #N/A | #N/A | #N/A | #N/A | #N/A | 2030: 60.275
| Electricity-related emissions target | tCO2/t | 0.054394
d | Total emissions difference parameter | tCO2/t | 0.21038
p | Total emissions convergence index | ratio | [6 empty] | 1 | 0.96562 | 0.93197 | 0.89902 | 0.86676 | 0.83515 | 0.80283 | 0.76778 | 0.7323 | 0.69643 | 0.66024 | 0.61778 | 0.57592 | 0.53467 | 0.494 | 0.45391 | 0.41437 | 0.37539 | 0.33538 | 0.29224 | 0.2488 | 0.224 | 0.19916 | 0.17427 | 0.14937 | 0.12445 | 0.099524 | 0.07461 | 0.049713 | 0.02484 | 0
CI12 | Company ¦ Total emissions intensity (tCO2/t) | tCO2/t | #N/A | #N/A | #N/A | #N/A | #N/A | #N/A | 0.3 | 0.29277 | 0.28569 | 0.27876 | 0.27197 | 0.26532 | 0.25852 | 0.25115 | 0.24368 | 0.23614 | 0.22852 | 0.21959 | 0.21078 | 0.2021 | 0.19355 | 0.18511 | 0.1768 | 0.1686 | 0.16018 | 0.1511 | 0.14196 | 0.13675 | 0.13152 | 0.12629 | 0.12105 | 0.1158 | 0.11056 | 0.10532 | 0.10008 | 0.094848 | 0.089622
CE12 | Company ¦ Total emissions (tCO2) | tCO2 | #N/A | #N/A | #N/A | #N/A | #N/A | #N/A | 300 | 295.9323 | 291.8645 | 287.7968 | 283.7291 | 279.6613 | 275.2892 | 270.1521 | 264.7559 | 259.111 | 253.2274 | 245.1081 | 236.9887 | 228.8694 | 220.7501 | 212.6308 | 204.5115 | 196.3922 | 187.8844 | 178.4637 | 168.8221 | 163.3576 | 157.8241 | 152.2249 | 146.563 | 140.8413 | 135.0622 | 129.2285 | 123.3425 | 117.4063 | 111.4221
| Total emissions target | tCO2 | 253.2274
| Total emissions target | tCO2/t | 0.22852
FERTILIZER S3 C11 N2O CALCULATIONS
Absolute contraction 1.5C
| Target timeframe |  | #N/A | #N/A | #N/A | #N/A | #N/A | #N/A | 2020 | 2021 | 2022 | 2023 | 2024 | 2025 | 2026 | 2027 | 2028 | 2029 | 2030 | 2031 | 2032 | 2033 | 2034 | 2035 | #N/A | #N/A | #N/A | #N/A | #N/A | #N/A | #N/A | #N/A | #N/A | #N/A | #N/A | #N/A | #N/A | #N/A | #N/A
| Annual reduction 1.5C ¦ Base Year <= 2020 | % | 2.6%
| Annual reduction 1.5C ¦ Base Year > 2020 | % | #N/A
| Scope 2 Reduction to date | %
| Near-term Target ambition | % | 26%
| Net Zero 2050 ambition (FLAG sector) | % | 72%
| Timeline counter |  | #N/A | #N/A | #N/A | #N/A | #N/A | #N/A | 0 | 1 | 2 | 3 | 4 | 5 | 6 | 7 | 8 | 9 | 10 | 11 | 12 | 13 | 14 | 15 | 16 | 17 | 18 | 19 | 20 | 21 | 22 | 23 | 24 | 25 | 26 | 27 | 28 | 29 | 30
| Company ¦ Scope 3 C11 N2O emissions, no FLA (tCO2e) | tCO2e | #N/A | #N/A | #N/A | #N/A | #N/A | #N/A | 0 | 0 | 0 | 0 | 0 | 0 | 0 | 0 | 0 | 0 | 0 | 0 | 0 | 0 | 0 | 0 | 0 | 0 | 0 | 0 | 0 | 0 | 0 | 0 | 0 | 0 | 0 | 0 | 0 | 0 | 0
| Scope 3 C11 N2O target | tCO2e
| Scope 3 C11 N2O target | % | #VALUE!
| Scope 3 C11 N2O target | tCO2e
GRAPH DATA
Absolute contraction (LAR)
CE | Scope 1 emissions (MtCO2) | MtCO2 | #N/A | #N/A | #N/A | #N/A | #N/A | #N/A | 0.2 | 0.19511 | 0.19022 | 0.18533 | 0.18044 | 0.17556 | 0.17067 | 0.16578 | 0.16089 | 0.156 | 0.15111 | #N/A | #N/A | #N/A | #N/A | #N/A | #N/A | #N/A | #N/A | #N/A | #N/A | #N/A | #N/A | #N/A | #N/A | #N/A | #N/A | #N/A | #N/A | #N/A | #N/A | #N/A | #N/A | #N/A | #N/A | #N/A | #N/A | #N/A | #N/A | #N/A | #N/A
CE2 | Scope 2 emissions (MtCO2) | MtCO2 | #N/A | #N/A | #N/A | #N/A | #N/A | #N/A | 0.1 | 0.095965 | 0.091931 | 0.087896 | 0.083862 | 0.079827 | 0.075793 | 0.071758 | 0.067724 | 0.063689 | 0.059655 | #N/A | #N/A | #N/A | #N/A | #N/A | #N/A | #N/A | #N/A | #N/A | #N/A | #N/A | #N/A | #N/A | #N/A | #N/A | #N/A | #N/A | #N/A | #N/A | #N/A | #N/A | #N/A | #N/A | #N/A | #N/A | #N/A | #N/A | #N/A | #N/A | #N/A
CI | Scope 1 emissions intensity (tCO2/t) | tCO2/t | #N/A | #N/A | #N/A | #N/A | #N/A | #N/A | 0.2 | 0.19302 | 0.1862 | 0.17951 | 0.17296 | 0.16655 | 0.16027 | 0.15412 | 0.14808 | 0.14217 | 0.13637 | #N/A | #N/A | #N/A | #N/A | #N/A | #N/A | #N/A | #N/A | #N/A | #N/A | #N/A | #N/A | #N/A | #N/A | #N/A | #N/A | #N/A | #N/A | #N/A | #N/A | #N/A | #N/A | #N/A | #N/A | #N/A | #N/A | #N/A | #N/A | #N/A | #N/A
CI2 | Scope 2 emissions intensity (tCO2/t) | tCO2/t | #N/A | #N/A | #N/A | #N/A | #N/A | #N/A | 0.1 | 0.094939 | 0.089985 | 0.085135 | 0.080386 | 0.075734 | 0.071176 | 0.06671 | 0.062333 | 0.058042 | 0.053835 | #N/A | #N/A | #N/A | #N/A | #N/A | #N/A | #N/A | #N/A | #N/A | #N/A | #N/A | #N/A | #N/A | #N/A | #N/A | #N/A | #N/A | #N/A | #N/A | #N/A | #N/A | #N/A | #N/A | #N/A | #N/A | #N/A | #N/A | #N/A | #N/A | #N/A
Absolute contraction (CAGR)
CE | Scope 1 emissions (MtCO2) | MtCO2 | #N/A | #N/A | #N/A | #N/A | #N/A | #N/A | 0.2 | 0.19447 | 0.1891 | 0.18387 | 0.17879 | 0.17385 | 0.16904 | 0.16437 | 0.15982 | 0.15541 | 0.15111 | #N/A | #N/A | #N/A | #N/A | #N/A | #N/A | #N/A | #N/A | #N/A | #N/A | #N/A | #N/A | #N/A | #N/A | #N/A | #N/A | #N/A | #N/A | #N/A | #N/A | #N/A | #N/A | #N/A | #N/A | #N/A | #N/A | #N/A | #N/A | #N/A | #N/A
CE2 | Scope 2 emissions (MtCO2) | MtCO2 | #N/A | #N/A | #N/A | #N/A | #N/A | #N/A | 0.1 | 0.094965 | 0.090184 | 0.085643 | 0.081331 | 0.077236 | 0.073348 | 0.069655 | 0.066148 | 0.062817 | 0.059655 | #N/A | #N/A | #N/A | #N/A | #N/A | #N/A | #N/A | #N/A | #N/A | #N/A | #N/A | #N/A | #N/A | #N/A | #N/A | #N/A | #N/A | #N/A | #N/A | #N/A | #N/A | #N/A | #N/A | #N/A | #N/A | #N/A | #N/A | #N/A | #N/A | #N/A
CI | Scope 1 emissions intensity (tCO2/t) | tCO2/t | #N/A | #N/A | #N/A | #N/A | #N/A | #N/A | 0.2 | 0.19239 | 0.18509 | 0.17809 | 0.17138 | 0.16493 | 0.15874 | 0.1528 | 0.1471 | 0.14163 | 0.13637 | #N/A | #N/A | #N/A | #N/A | #N/A | #N/A | #N/A | #N/A | #N/A | #N/A | #N/A | #N/A | #N/A | #N/A | #N/A | #N/A | #N/A | #N/A | #N/A | #N/A | #N/A | #N/A | #N/A | #N/A | #N/A | #N/A | #N/A | #N/A | #N/A | #N/A
CI2 | Scope 2 emissions intensity (tCO2/t) | tCO2/t | #N/A | #N/A | #N/A | #N/A | #N/A | #N/A | 0.1 | 0.09395 | 0.088275 | 0.082953 | 0.07796 | 0.073276 | 0.06888 | 0.064754 | 0.060882 | 0.057247 | 0.053835 | #N/A | #N/A | #N/A | #N/A | #N/A | #N/A | #N/A | #N/A | #N/A | #N/A | #N/A | #N/A | #N/A | #N/A | #N/A | #N/A | #N/A | #N/A | #N/A | #N/A | #N/A | #N/A | #N/A | #N/A | #N/A | #N/A | #N/A | #N/A | #N/A | #N/A
|  |  | 2014 | 2015 | 2016 | 2017 | 2018 | 2019 | 2020 | 2021 | 2022 | 2023 | 2024 | 2025 | 2026 | 2027 | 2028 | 2029 | 2030 | 2031 | 2032 | 2033 | 2034 | 2035 | 2036 | 2037 | 2038 | 2039 | 2040 | 2041 | 2042 | 2043 | 2044 | 2045 | 2046 | 2047 | 2048 | 2049 | 2050 | 2051 | 2052 | 2053 | 2054 | 2055 | 2056 | 2057 | 2058 | 2059 | 2060
Graph 1 ¦ SDA absolute emissions (SBTi 1.5C)
| Company ¦ Heat and process-related emissions (tCO2/) | tCO2 | #N/A | #N/A | #N/A | #N/A | #N/A | #N/A | 200 | 198.029 | 196.0581 | 194.0871 | 192.1161 | 190.1452 | 188.1742 | 186.2032 | 184.2322 | 182.2613 | 180.2903 | 175.8812 | 171.4721 | 167.063 | 162.654 | 158.2449 | 153.8358 | 149.4267 | 145.0176 | 140.6085 | 136.1994 | 133.3903 | 130.5812 | 127.772 | 124.9629 | 122.1538 | 119.3446 | 116.5355 | 113.7264 | 110.9172 | 108.1081
| Company ¦ Electricity-related emissions (tCO2) | tCO2 | #N/A | #N/A | #N/A | #N/A | #N/A | #N/A | 100 | 100.0131 | 100.0262 | 100.0393 | 100.0524 | 100.0656 | 98.0882 | 91.1094 | 82.4358 | 72.136 | 60.275 | 60.2848 | 60.2946 | 60.3045 | 60.3143 | 60.3241 | 60.334 | 60.3438 | 57.8129 | 49.3131 | 39.3691 | 37.5649 | 35.31 | 32.6253 | 29.5305 | 26.0441 | 22.1836 | 17.9653 | 13.4047 | 8.5163 | 3.3139
| Heat and process-related target |  | 2014: 180.2903
| Electricity-related target |  | 2014: 60.275
Graph 2 ¦ SDA intensity (SBTi 1.5C)
| Company ¦ Heat and process-related emissions intensity (tCO2/t) | tCO2/t | #N/A | #N/A | #N/A | #N/A | #N/A | #N/A | 0.2 | 0.19591 | 0.19191 | 0.18799 | 0.18415 | 0.18039 | 0.17671 | 0.1731 | 0.16957 | 0.1661 | 0.1627 | 0.15757 | 0.15251 | 0.14753 | 0.14261 | 0.13777 | 0.13299 | 0.12828 | 0.12363 | 0.11905 | 0.11453 | 0.11166 | 0.10882 | 0.106 | 0.10321 | 0.10044 | 0.097694 | 0.094974 | 0.092278 | 0.089606 | 0.086957
| Company ¦ Electricity-related emissions intensity (tCO2/t) | tCO2/t | #N/A | #N/A | #N/A | #N/A | #N/A | #N/A | 0.1 | 0.098943 | 0.097909 | 0.096897 | 0.095905 | 0.094934 | 0.092113 | 0.0847 | 0.075874 | 0.06574 | 0.054394 | 0.054008 | 0.053627 | 0.053252 | 0.052882 | 0.052517 | 0.052158 | 0.051803 | 0.049287 | 0.041753 | 0.033106 | 0.031446 | 0.029425 | 0.027066 | 0.024389 | 0.021414 | 0.018159 | 0.014641 | 0.010877 | 0.00688 | 0.0026656
| Chemical ¦ Heat and process-related |  | #N/A | #N/A | #N/A | #N/A | #N/A | #N/A | 2.4324 | 2.3476 | 2.2646 | 2.1832 | 2.1036 | 2.0256 | 1.9492 | 1.8744 | 1.801 | 1.7291 | 1.6585 | 1.5521 | 1.4471 | 1.3437 | 1.2417 | 1.1412 | 1.0421 | 0.94432 | 0.84793 | 0.75286 | 0.65909 | 0.59955 | 0.54054 | 0.48206 | 0.42411 | 0.36667 | 0.30973 | 0.2533 | 0.19737 | 0.14192 | 0.086957
| Chemical ¦ Electricity-related |  | #N/A | #N/A | #N/A | #N/A | #N/A | #N/A | 0.18126 | 0.17932 | 0.17742 | 0.17556 | 0.17375 | 0.17196 | 0.16679 | 0.15319 | 0.13699 | 0.1184 | 0.09758 | 0.096871 | 0.096173 | 0.095484 | 0.094805 | 0.094136 | 0.093476 | 0.092826 | 0.088209 | 0.074384 | 0.058519 | 0.055473 | 0.051765 | 0.047436 | 0.042525 | 0.037066 | 0.031094 | 0.024639 | 0.017732 | 0.010398 | 0.0026656 | #N/A | #N/A | #N/A | #N/A | #N/A | #N/A | #N/A | #N/A | #N/A | #N/A
| Heat and process-related target |  | 2014: 0.1627
| Electricity-related target |  | 2014: 0.054394
Graph 3 ¦ Absolute contraction WB-2C
| #REF! | #REF!
| #REF! | #REF!
| S1 target |  | 2014: #N/A
| S2 target |  | 2014: #N/A
Graph 3 ¦ SDA intensity Total (SBTi 1.5C)
| Company ¦ Total emissions intensity (tCO2/t) |  | #N/A | #N/A | #N/A | #N/A | #N/A | #N/A | 0.3 | 0.29277 | 0.28569 | 0.27876 | 0.27197 | 0.26532 | 0.25852 | 0.25115 | 0.24368 | 0.23614 | 0.22852 | 0.21959 | 0.21078 | 0.2021 | 0.19355 | 0.18511 | 0.1768 | 0.1686 | 0.16018 | 0.1511 | 0.14196 | 0.13675 | 0.13152 | 0.12629 | 0.12105 | 0.1158 | 0.11056 | 0.10532 | 0.10008 | 0.094848 | 0.089622
| Chemical ¦ Total emissions intensity (tCO2/t) |  | #N/A | #N/A | #N/A | #N/A | #N/A | #N/A | 2.6137 | 2.5269 | 2.442 | 2.3588 | 2.2774 | 2.1976 | 2.116 | 2.0276 | 1.938 | 1.8475 | 1.7561 | 1.6489 | 1.5433 | 1.4392 | 1.3365 | 1.2353 | 1.1355 | 1.0371 | 0.93614 | 0.82724 | 0.71761 | 0.65502 | 0.59231 | 0.5295 | 0.46663 | 0.40373 | 0.34083 | 0.27794 | 0.2151 | 0.15232 | 0.089622
| Total emissions target |  | 2014: 0.22852
Graph 4 ¦ Scope 3 Category 11 N2O emissions from fertilizer use phase
| Company ¦ Scope 3 Category 11 N2O emissions from fertilizer use phase (tCO2e) | tCO2e | #N/A | #N/A | #N/A | #N/A | #N/A | #N/A | 0 | 0 | 0 | 0 | 0 | 0 | 0 | 0 | 0 | 0 | 0 | 0 | 0 | 0 | 0 | 0 | 0 | 0 | 0 | 0 | 0 | 0 | 0 | 0 | 0 | 0 | 0 | 0 | 0 | 0 | 0
S3 target
ALTERNATIVE FEEDSTOCK CALAULTIONS
| Target timeframe |  | #N/A | #N/A | #N/A | #N/A | #N/A | #N/A | 2020 | 2021 | 2022 | 2023 | 2024 | 2025 | 2026 | 2027 | 2028 | 2029 | 2030 | 2031 | 2032 | 2033 | 2034 | 2035 | 2036 | 2037 | 2038 | 2039 | 2040 | 2041 | 2042 | 2043 | 2044 | 2045 | 2046 | 2047 | 2048 | 2049 | 2050
| LC combined scenario | wt% C content | [6 empty] | 0 | 2 | 5 | 7 | 9 | 11 | 12 | 12 | 13 | 13 | 14 | 14 | 15 | 16 | 17 | 18 | 20 | 22 | 24 | 25 | 26 | 28 | 30 | 32 | 33 | 34 | 36 | 38 | 39 | 40 | 44
| LC-NFAX scenario | wt% C content | [6 empty] | 0 | 2 | 5 | 7 | 9 | 12 | 12 | 13 | 14 | 15 | 16 | 18 | 19 | 20 | 21 | 22 | 24 | 28 | 31 | 34 | 38 | 42 | 46 | 51 | 54 | 57 | 63 | 66 | 70 | 73 | 83
| Near Term Target - lower range | wt% C content | 13
| Near Term Target - upper range | wt% C content | 15
| Long Term Target - lower range | wt% C content | 44
| Long Term Target - upper range | wt% C content | 83
Note on D28: [Threaded comment] Your version of Excel allows you to read this threaded comment; however, any edits to it will get removed if the file is opened in a newer version of Excel. Learn more: https://go.microsoft.com/fwlink/?linkid=870924 Comment: IEA NZE 1.5C power sector pathway

## Database
Model.Parameter | Scenario | Sheet | Region | Flow.1 | Unit | Table.1 | Sector.ETP | 2014 | 2015 | 2016 | 2017 | 2018 | 2019 | 2020 | 2021 | 2022 | 2023 | 2024 | 2025 | 2026 | 2027 | 2028 | 2029 | 2030 | 2031 | 2032 | 2033 | 2034 | 2035 | 2036 | 2037 | 2038 | 2039 | 2040 | 2041 | 2042 | 2043 | 2044 | 2045 | 2046 | 2047 | 2048 | 2049 | 2050 | 2051 | 2052 | 2053 | 2054 | 2055 | 2056 | 2057 | 2058 | 2059 | 2060 | 2061 | 2062 | 2063 | 2064 | 2065 | 2066 | 2067 | 2068 | 2069 | 2070 | 2071 | 2072 | 2073 | 2074 | 2075 | 2076 | 2077 | 2078 | 2079 | 2080 | 2081 | 2082 | 2083 | 2084 | 2085 | 2086 | 2087 | 2088 | 2089 | 2090 | 2091 | 2092 | 2093 | 2094 | 2095 | 2096 | 2097 | 2098 | 2099 | 2100
SE | SBTi 1.5C | WORLD | World | Emissions | MtCO2 | Power CO2 emissions (MtCO2) by region | Power | 2014: 11598.6178; 2015: 11575.2286; 2016: 11551.8394; 2017: 11528.4502; 2018: 11505.0609; 2019: 11481.6717; 2020: 11458.2825; 2021: 10630.0343; 2022: 9801.7861; 2023: 8973.538; 2024: 8145.2898; 2025: 7317.0416; 2026: 6488.7934; 2027: 5660.5452; 2028: 4832.2971; 2029: 4004.0489; 2030: 3175.8007; 2031: 2931.8247; 2032: 2687.8488; 2033: 2443.8728; 2034: 2199.8968; 2035: 1955.9208; 2036: 1711.9449; 2037: 1467.9689; 2038: 1223.9929; 2039: 980.017; 2040: 736.041; 2041: 664.8141; 2042: 593.5873; 2043: 522.3604; 2044: 451.1335; 2045: 379.9067; 2046: 308.6798; 2047: 237.4529; 2048: 166.2261; 2049: 94.9992; 2050: 23.7724; 2051: 21.6964; 2052: 19.6204; 2053: 17.5444; 2054: 15.4684; 2055: 13.3924; 2056: 11.3165; 2057: 9.2405; 2058: 7.1645; 2059: 5.0885; 2060: 3.0125
SA | SBTi 1.5C | WORLD | World | Output | MWh | Sub-sector material production (MWh) Expanded list [Methods model input; Estimated] | Power | 2014: 24990590032.8225; 2015: 25413166756.0104; 2016: 25835743479.1983; 2017: 26258320202.3862; 2018: 26680896925.5742; 2019: 27103473648.7622; 2020: 27526050371.9501; 2021: 27948627095.138; 2022: 28371203818.326; 2023: 28793780541.5139; 2024: 29216357264.7019; 2025: 29638933987.8898; 2026: 30061510711.0778; 2027: 30484087434.2657; 2028: 30906664157.4536; 2029: 31329240880.6416; 2030: 31751817603.8295; 2031: 32578688921.0115; 2032: 33405560238.1935; 2033: 34232431555.3756; 2034: 35059302872.5576; 2035: 35886174189.7396; 2036: 36713045506.9216; 2037: 37539916824.1036; 2038: 38366788141.2856; 2039: 39193659458.4676; 2040: 40020530775.6496; 2041: 40671508859.6613; 2042: 41322486943.6729; 2043: 41973465027.6846; 2044: 42624443111.6963; 2045: 43275421195.708; 2046: 43926399279.7196; 2047: 44577377363.7313; 2048: 45228355447.743; 2049: 45879333531.7546; 2050: 46530311615.7663; 2051: 47040516911.755; 2052: 47550722207.7438; 2053: 48060927503.7326; 2054: 48571132799.7213; 2055: 49081338095.7101; 2056: 49591543391.6988; 2057: 50101748687.6876; 2058: 50611953983.6763; 2059: 51122159279.6651; 2060: 51632364575.6538
SIpower | SBTi 1.5C | WORLD | World | Emissions intensity | tCO2/MWh | Power CO2 emissions intensity (tCO2/MWh) by region | Power | 2014: 0.46412; 2015: 0.45548; 2016: 0.44713; 2017: 0.43904; 2018: 0.43121; 2019: 0.42362; 2020: 0.41627; 2021: 0.38034; 2022: 0.34548; 2023: 0.31165; 2024: 0.27879; 2025: 0.24687; 2026: 0.21585; 2027: 0.18569; 2028: 0.15635; 2029: 0.12781; 2030: 0.10002; 2031: 0.089992; 2032: 0.080461; 2033: 0.071391; 2034: 0.062748; 2035: 0.054503; 2036: 0.04663; 2037: 0.039104; 2038: 0.031902; 2039: 0.025004; 2040: 0.018392; 2041: 0.016346; 2042: 0.014365; 2043: 0.012445; 2044: 0.010584; 2045: 0.0087788; 2046: 0.0070272; 2047: 0.0053268; 2048: 0.0036753; 2049: 0.0020706; 2050: 0.0005109; 2051: 0.00046123; 2052: 0.00041262; 2053: 0.00036505; 2054: 0.00031847; 2055: 0.00027286; 2056: 0.00022819; 2057: 0.00018443; 2058: 0.00014156; 2059: 9.9537e-05; 2060: 5.8346e-05
SIpower | IEA NZE | WORLD | World | Emissions intensity | tCO2/MWh | Power CO2 emissions intensity (tCO2/MWh) by region | Power | 2014: 0.57202; 2015: 0.54628; 2016: 0.5214; 2017: 0.49734; 2018: 0.47407; 2019: 0.468; 2020: 0.438; 2021: 0.408; 2022: 0.378; 2023: 0.348; 2024: 0.318; 2025: 0.288; 2026: 0.258; 2027: 0.228; 2028: 0.198; 2029: 0.168; 2030: 0.138; 2031: 0.1241; 2032: 0.1102; 2033: 0.0963; 2034: 0.0824; 2035: 0.0685; 2036: 0.0546; 2037: 0.0407; 2038: 0.0268; 2039: 0.0129; 2040: -0.001; 2041: -0.0014; 2042: -0.0018; 2043: -0.0022; 2044: -0.0026; 2045: -0.003; 2046: -0.0034; 2047: -0.0038; 2048: -0.0042; 2049: -0.0046; 2050: -0.005
SE | SBTi 1.5C | WORLD | World | Emissions | MtCO2 | Sub-sector CO2 emissions (MtCO2) Expanded list [Methods model input; Estimated] | Ammonia | 2014: 450; 2015: 450; 2016: 450; 2017: 450; 2018: 450; 2019: 450; 2020: 450; 2021: 439; 2022: 428; 2023: 417; 2024: 406; 2025: 395; 2026: 384; 2027: 373; 2028: 362; 2029: 351; 2030: 340; 2031: 320.5; 2032: 301; 2033: 281.5; 2034: 262; 2035: 242.5; 2036: 223; 2037: 203.5; 2038: 184; 2039: 164.5; 2040: 145; 2041: 132.5; 2042: 120; 2043: 107.5; 2044: 95; 2045: 82.5; 2046: 70; 2047: 57.5; 2048: 45; 2049: 32.5; 2050: 20
SP | SBTi 1.5C | WORLD | World | Electricity | PJ | Sub-sector Electricity demand (PJ) Expanded list [Methods model input; Estimated] | Ammonia | 2014: 290; 2015: 290; 2016: 290; 2017: 290; 2018: 290; 2019: 290; 2020: 290; 2021: 333; 2022: 376; 2023: 419; 2024: 462; 2025: 505; 2026: 548; 2027: 591; 2028: 634; 2029: 677; 2030: 720; 2031: 900; 2032: 1080; 2033: 1260; 2034: 1440; 2035: 1620; 2036: 1800; 2037: 1980; 2038: 2160; 2039: 2340; 2040: 2520; 2041: 2700; 2042: 2880; 2043: 3060; 2044: 3240; 2045: 3420; 2046: 3600; 2047: 3780; 2048: 3960; 2049: 4140; 2050: 4320
SA | SBTi 1.5C | WORLD | World | Output | Mt | Sub-sector material production (Mt) Expanded list [Methods model input; Estimated] | Ammonia | 2014: 185000000; 2015: 185000000; 2016: 185000000; 2017: 185000000; 2018: 185000000; 2019: 185000000; 2020: 185000000; 2021: 187000000; 2022: 189000000; 2023: 191000000; 2024: 193000000; 2025: 195000000; 2026: 197000000; 2027: 199000000; 2028: 201000000; 2029: 203000000; 2030: 205000000; 2031: 206500000; 2032: 208000000; 2033: 209500000; 2034: 211000000; 2035: 212500000; 2036: 214000000; 2037: 215500000; 2038: 217000000; 2039: 218500000; 2040: 220000000; 2041: 221000000; 2042: 222000000; 2043: 223000000; 2044: 224000000; 2045: 225000000; 2046: 226000000; 2047: 227000000; 2048: 228000000; 2049: 229000000; 2050: 230000000
SE | SBTi 1.5C | WORLD | World | Emissions | MtCO2 | Sub-sector CO2 emissions (MtCO2) Expanded list [Methods model input; Estimated] | Methanol | 2014: 222; 2015: 222; 2016: 222; 2017: 222; 2018: 222; 2019: 222; 2020: 222; 2021: 222; 2022: 222; 2023: 222; 2024: 222; 2025: 222; 2026: 222; 2027: 222; 2028: 222; 2029: 222; 2030: 222; 2031: 213.2; 2032: 204.4; 2033: 195.6; 2034: 186.8; 2035: 178; 2036: 169.2; 2037: 160.4; 2038: 151.6; 2039: 142.8; 2040: 134; 2041: 121.8; 2042: 109.6; 2043: 97.4; 2044: 85.2; 2045: 73; 2046: 60.8; 2047: 48.6; 2048: 36.4; 2049: 24.2; 2050: 12
SP | SBTi 1.5C | WORLD | World | Electricity | PJ | Sub-sector Electricity demand (PJ) Expanded list [Methods model input; Estimated] | Methanol | 2014: 290; 2015: 290; 2016: 290; 2017: 290; 2018: 290; 2019: 290; 2020: 290; 2021: 333; 2022: 376; 2023: 419; 2024: 462; 2025: 505; 2026: 548; 2027: 591; 2028: 634; 2029: 677; 2030: 720; 2031: 774; 2032: 828; 2033: 882; 2034: 936; 2035: 990; 2036: 1044; 2037: 1098; 2038: 1152; 2039: 1206; 2040: 1260; 2041: 1314; 2042: 1368; 2043: 1422; 2044: 1476; 2045: 1530; 2046: 1584; 2047: 1638; 2048: 1692; 2049: 1746; 2050: 1800
SA | SBTi 1.5C | WORLD | World | Output | Mt | Sub-sector material production (Mt) Expanded list [Methods model input; Estimated] | Methanol | 2014: 99000000; 2015: 99000000; 2016: 99000000; 2017: 99000000; 2018: 99000000; 2019: 99000000; 2020: 99000000; 2021: 101800000; 2022: 104600000; 2023: 107400000; 2024: 110200000; 2025: 113000000; 2026: 115800000; 2027: 118600000; 2028: 121400000; 2029: 124200000; 2030: 127000000; 2031: 127900000; 2032: 128800000; 2033: 129700000; 2034: 130600000; 2035: 131500000; 2036: 132400000; 2037: 133300000; 2038: 134200000; 2039: 135100000; 2040: 136000000; 2041: 135700000; 2042: 135400000; 2043: 135100000; 2044: 134800000; 2045: 134500000; 2046: 134200000; 2047: 133900000; 2048: 133600000; 2049: 133300000; 2050: 133000000
SE | SBTi 1.5C | WORLD | World | Emissions | MtCO2 | Sub-sector CO2 emissions (MtCO2) Expanded list [Methods model input; Estimated] | HVCs | 2014: 251; 2015: 251; 2016: 251; 2017: 251; 2018: 251; 2019: 251; 2020: 251; 2021: 251; 2022: 251; 2023: 251; 2024: 251; 2025: 251; 2026: 251; 2027: 251; 2028: 251; 2029: 251; 2030: 251; 2031: 241; 2032: 231; 2033: 221; 2034: 211; 2035: 201; 2036: 191; 2037: 181; 2038: 171; 2039: 161; 2040: 151; 2041: 137.3; 2042: 123.6; 2043: 109.9; 2044: 96.2; 2045: 82.5; 2046: 68.8; 2047: 55.1; 2048: 41.4; 2049: 27.7; 2050: 14
SP | SBTi 1.5C | WORLD | World | Electricity | PJ | Sub-sector Electricity demand (PJ) Expanded list [Methods model input; Estimated] | HVCs | 2014: 80; 2015: 80; 2016: 80; 2017: 80; 2018: 80; 2019: 80; 2020: 80; 2021: 88; 2022: 96; 2023: 104; 2024: 112; 2025: 120; 2026: 128; 2027: 136; 2028: 144; 2029: 152; 2030: 160; 2031: 174; 2032: 188; 2033: 202; 2034: 216; 2035: 230; 2036: 244; 2037: 258; 2038: 272; 2039: 286; 2040: 300; 2041: 328; 2042: 356; 2043: 384; 2044: 412; 2045: 440; 2046: 468; 2047: 496; 2048: 524; 2049: 552; 2050: 580
SA | SBTi 1.5C | WORLD | World | Output | Mt | Sub-sector material production (Mt) Expanded list [Methods model input; Estimated] | HVCs | 2014: 245000000; 2015: 245000000; 2016: 245000000; 2017: 245000000; 2018: 245000000; 2019: 245000000; 2020: 245000000; 2021: 251400000; 2022: 257800000; 2023: 264200000; 2024: 270600000; 2025: 277000000; 2026: 283400000; 2027: 289800000; 2028: 296200000; 2029: 302600000; 2030: 309000000; 2031: 311100000; 2032: 313200000; 2033: 315300000; 2034: 317400000; 2035: 319500000; 2036: 321600000; 2037: 323700000; 2038: 325800000; 2039: 327900000; 2040: 330000000; 2041: 329500000; 2042: 329000000; 2043: 328500000; 2044: 328000000; 2045: 327500000; 2046: 327000000; 2047: 326500000; 2048: 326000000; 2049: 325500000; 2050: 325000000
Timeframe | 2020-2035 | 2014-2050
Power | 82.93% | 99.97%

## DataArrange (hidden)
Model.Parameter | Scenario | Sheet | Region | Flow.1 | Unit | Table.1 | Sector.ETP | 2010 | 2014 | 2019 | 2020 | 2025 | 2030 | 2035 | 2040 | 2045 | 2050 | 2055 | 2060
SE | ETP B2DS | OECD | World | Emissions | MtCO2 | Power CO2 emissions (MtCO2) by region | Power |  | 13625.0046 |  |  | 9369.4364 | 7083.1994 | 4758.649 | 2661.9039 | 823.6598 | -355.6693 | -1189.021 | -1743.8363
SE | ETP B2DS | WORLD | OECD | Emissions | MtCO2 | Power CO2 emissions (MtCO2) by region | Power |  | 4734.1227 |  |  | 2564.2861 | 1821.3862 | 1150.8108 | 593.1799 | 90.3473 | -261.4784 | -546.7583 | -772.1167
SE | ETP B2DS | NonOECD | NonOECD | Emissions | MtCO2 | Power CO2 emissions (MtCO2) by region | Power |  | 8871.2562 |  |  | 6805.1503 | 5261.8133 | 3607.8382 | 2068.724 | 733.3125 | -94.1909 | -642.2627 | -971.7196
SP | ETP B2DS | WORLD | World | Electricity | PJ | Sub-sector Electricity demand (PJ) Expanded list [Methods model input; Estimated] | Power | bar: 2014; 2025 to 2060
SA | ETP B2DS | WORLD | World | Output | TWh | Sub-sector material production (Mt) Expanded list [Methods model input; Estimated] | Power |  | 23818.8992 |  |  | 28376.8595 | 30959.2945 | 33824.8166 | 37015.3351 | 40481.3025 | 44320.7229 | 48600.4335 | 53122.5667
SA | ETP B2DS | WORLD | OECD | Output | TWh | Sub-sector material production (Mt) Expanded list [Methods model input; Estimated] | Power |  | 10792.7532 |  |  | 10679.2573 | 10890.5005 | 11147.1693 | 11596.4275 | 12218.9492 | 12886.6353 | 13562.8158 | 14181.7721
SA | ETP B2DS | WORLD | NonOECD | Output | TWh | Sub-sector material production (Mt) Expanded list [Methods model input; Estimated] | Power |  | 13048.4163 |  |  | 17562.3627 | 19812.2321 | 22251.8689 | 24814.5182 | 27472.2573 | 30453.4563 | 33835.2089 | 37485.7603
SIpower | ETP B2DS | WORLD | World | Emissions intensity | tCO2/MWh | Power CO2 emissions intensity (gCO2/kWh) by region | Power | bar: 2014; 2025 to 2060
SIpower | ETP B2DS | OECD | OECD | Emissions intensity | tCO2/MWh | Power CO2 emissions intensity (gCO2/kWh) by region | Power | bar: 2014; 2025 to 2060
SIpower | ETP B2DS | NonOECD | NonOECD | Emissions intensity | tCO2/MWh | Power CO2 emissions intensity (gCO2/kWh) by region | Power | bar: 2014; 2025 to 2060
SE | SBTi 1.5C | WORLD | World | Emissions | MtCO2 | Sub-sector CO2 emissions (MtCO2) Expanded list [Methods model input; Estimated] | Ammonia | 2020: 450; 2030: 340; 2040: 145; 2050: 20
SP | SBTi 1.5C | WORLD | World | Electricity | PJ | Sub-sector Electricity demand (PJ) Expanded list [Methods model input; Estimated] | Ammonia | 2020: 290; 2030: 720; 2040: 2520; 2050: 4320
SA | SBTi 1.5C | WORLD | World | Output | Mt | Sub-sector material production (Mt) Expanded list [Methods model input; Estimated] | Ammonia | 2020: 185; 2030: 205; 2040: 220; 2050: 230
SE | SBTi 1.5C | WORLD | World | Emissions | MtCO2 | Sub-sector CO2 emissions (MtCO2) Expanded list [Methods model input; Estimated] | Methanol | 2020: 222; 2030: 222; 2040: 134; 2050: 12
SP | SBTi 1.5C | WORLD | World | Electricity | PJ | Sub-sector Electricity demand (PJ) Expanded list [Methods model input; Estimated] | Methanol | 2020: 290; 2030: 720; 2040: 1260; 2050: 1800
SA | SBTi 1.5C | WORLD | World | Output | Mt | Sub-sector material production (Mt) Expanded list [Methods model input; Estimated] | Methanol | 2020: 99; 2030: 127; 2040: 136; 2050: 133
SE | SBTi 1.5C | WORLD | World | Emissions | MtCO2 | Sub-sector CO2 emissions (MtCO2) Expanded list [Methods model input; Estimated] | HVCs | 2020: 251; 2030: 251; 2040: 151; 2050: 14
SP | SBTi 1.5C | WORLD | World | Electricity | PJ | Sub-sector Electricity demand (PJ) Expanded list [Methods model input; Estimated] | HVCs | 2020: 80; 2030: 160; 2040: 300; 2050: 580
SA | SBTi 1.5C | WORLD | World | Output | Mt | Sub-sector material production (Mt) Expanded list [Methods model input; Estimated] | HVCs | 2020: 245; 2030: 309; 2040: 330; 2050: 325
SIpower | IEA NZE | WORLD | World | Emissions intensity | tCO2/MWh |  | Power | 2019: 0.468; 2020: 0.438; 2030: 0.138; 2040: -0.001; 2050: -0.005
[8 empty] | 2014: Linear Interpolation--> | [36 empty] | Cumulative emissions check
Model.Parameter | Scenario | Sheet | Region | Flow.1 | Unit | Table.1 | Sector.ETP | 2010 | 2014 | 2015 | 2016 | 2017 | 2018 | 2019 | 2020 | 2021 | 2022 | 2023 | 2024 | 2025 | 2026 | 2027 | 2028 | 2029 | 2030 | 2031 | 2032 | 2033 | 2034 | 2035 | 2036 | 2037 | 2038 | 2039 | 2040 | 2041 | 2042 | 2043 | 2044 | 2045 | 2046 | 2047 | 2048 | 2049 | 2050 | 2051 | 2052 | 2053 | 2054 | 2055 | 2056 | 2057 | 2058 | 2059 | 2060 | 2014-2050 | 2020-2050
SE | ETP B2DS | OECD | World | Emissions | MtCO2 | Power CO2 emissions (MtCO2) by region | Power |  | 13625.0046 | 13238.1348 | 12851.265 | 12464.3951 | 12077.5253 | 11690.6554 | 11303.7856 | 10916.9158 | 10530.0459 | 10143.1761 | 9756.3062 | 9369.4364 | 8912.189 | 8454.9416 | 7997.6942 | 7540.4468 | 7083.1994 | 6618.2893 | 6153.3793 | 5688.4692 | 5223.5591 | 4758.649 | 4339.3 | 3919.951 | 3500.602 | 3081.2529 | 2661.9039 | 2294.2551 | 1926.6063 | 1558.9574 | 1191.3086 | 823.6598 | 587.794 | 351.9282 | 116.0624 | -119.8035 | -355.6693 | -522.3396 | -689.0099 | -855.6803 | -1022.3506 | -1189.021 | -1299.9841 | -1410.9471 | -1521.9102 | -1632.8733 | -1743.8363 |  | 150854.5337
SE | ETP B2DS | WORLD | OECD | Emissions | MtCO2 | Power CO2 emissions (MtCO2) by region | Power |  | 4734.1227 | 4536.8648 | 4339.6069 | 4142.3491 | 3945.0912 | 3747.8333 | 3550.5755 | 3353.3176 | 3156.0597 | 2958.8019 | 2761.544 | 2564.2861 | 2415.7061 | 2267.1261 | 2118.5462 | 1969.9662 | 1821.3862 | 1687.2711 | 1553.156 | 1419.0409 | 1284.9259 | 1150.8108 | 1039.2846 | 927.7584 | 816.2322 | 704.706 | 593.1799 | 492.6134 | 392.0468 | 291.4803 | 190.9138 | 90.3473 | 19.9822 | -50.383 | -120.7481 | -191.1132 | -261.4784 | -318.5344 | -375.5904 | -432.6463 | -489.7023 | -546.7583 | -591.83 | -636.9017 | -681.9734 | -727.045 | -772.1167 |  | 39322.794
SE | ETP B2DS | NonOECD | NonOECD | Emissions | MtCO2 | Power CO2 emissions (MtCO2) by region | Power |  | 8871.2562 | 8683.4284 | 8495.6006 | 8307.7728 | 8119.945 | 7932.1171 | 7744.2893 | 7556.4615 | 7368.6337 | 7180.8059 | 6992.9781 | 6805.1503 | 6496.4829 | 6187.8155 | 5879.1481 | 5570.4807 | 5261.8133 | 4931.0183 | 4600.2233 | 4269.4283 | 3938.6332 | 3607.8382 | 3300.0154 | 2992.1926 | 2684.3697 | 2376.5469 | 2068.724 | 1801.6417 | 1534.5594 | 1267.4771 | 1000.3948 | 733.3125 | 567.8118 | 402.3111 | 236.8105 | 71.3098 | -94.1909 | -203.8052 | -313.4196 | -423.034 | -532.6483 | -642.2627 | -708.1541 | -774.0455 | -839.9368 | -905.8282 | -971.7196 |  | 111509.4377
SP | ETP B2DS | WORLD | World | Electricity | PJ | Sub-sector Electricity demand (PJ) Expanded list [Methods model input; Estimated] | Power |  | 0 | 0 | 0 | 0 | 0 | 0 | 0 | 0 | 0 | 0 | 0 | 0 | 0 | 0 | 0 | 0 | 0 | 0 | 0 | 0 | 0 | 0 | 0 | 0 | 0 | 0 | 0 | 0 | 0 | 0 | 0 | 0 | 0 | 0 | 0 | 0 | 0 | 0 | 0 | 0 | 0 | 0 | 0 | 0 | 0 | 0 | 0
SA | ETP B2DS | WORLD | World | Output | TWh | Sub-sector material production (Mt) Expanded list [Methods model input; Estimated] | Power |  | 23818.8992 | 24233.2593 | 24647.6193 | 25061.9793 | 25476.3393 | 25890.6994 | 26305.0594 | 26719.4194 | 27133.7794 | 27548.1395 | 27962.4995 | 28376.8595 | 28893.3465 | 29409.8335 | 29926.3205 | 30442.8075 | 30959.2945 | 31532.3989 | 32105.5034 | 32678.6078 | 33251.7122 | 33824.8166 | 34462.9203 | 35101.024 | 35739.1277 | 36377.2314 | 37015.3351 | 37708.5286 | 38401.7221 | 39094.9155 | 39788.109 | 40481.3025 | 41249.1866 | 42017.0706 | 42784.9547 | 43552.8388 | 44320.7229 | 45176.665 | 46032.6071 | 46888.5492 | 47744.4914 | 48600.4335 | 49504.8601 | 50409.2868 | 51313.7134 | 52218.14 | 53122.5667
SA | ETP B2DS | WORLD | OECD | Output | TWh | Sub-sector material production (Mt) Expanded list [Methods model input; Estimated] | Power |  | 10792.7532 | 10782.4354 | 10772.1176 | 10761.7998 | 10751.482 | 10741.1641 | 10730.8463 | 10720.5285 | 10710.2107 | 10699.8929 | 10689.5751 | 10679.2573 | 10721.5059 | 10763.7546 | 10806.0032 | 10848.2518 | 10890.5005 | 10941.8342 | 10993.168 | 11044.5018 | 11095.8356 | 11147.1693 | 11237.021 | 11326.8726 | 11416.7242 | 11506.5759 | 11596.4275 | 11720.9318 | 11845.4362 | 11969.9405 | 12094.4448 | 12218.9492 | 12352.4864 | 12486.0236 | 12619.5609 | 12753.0981 | 12886.6353 | 13021.8714 | 13157.1075 | 13292.3436 | 13427.5797 | 13562.8158 | 13686.6071 | 13810.3983 | 13934.1896 | 14057.9809 | 14181.7721
SA | ETP B2DS | WORLD | NonOECD | Output | TWh | Sub-sector material production (Mt) Expanded list [Methods model input; Estimated] | Power |  | 13048.4163 | 13458.7751 | 13869.1338 | 14279.4926 | 14689.8514 | 15100.2101 | 15510.5689 | 15920.9277 | 16331.2864 | 16741.6452 | 17152.004 | 17562.3627 | 18012.3366 | 18462.3105 | 18912.2844 | 19362.2582 | 19812.2321 | 20300.1595 | 20788.0868 | 21276.0142 | 21763.9415 | 22251.8689 | 22764.3988 | 23276.9286 | 23789.4585 | 24301.9883 | 24814.5182 | 25346.066 | 25877.6138 | 26409.1617 | 26940.7095 | 27472.2573 | 28068.4971 | 28664.7369 | 29260.9767 | 29857.2165 | 30453.4563 | 31129.8068 | 31806.1574 | 32482.5079 | 33158.8584 | 33835.2089 | 34565.3192 | 35295.4295 | 36025.5398 | 36755.65 | 37485.7603
SIpower | ETP B2DS | WORLD | World | Emissions intensity | tCO2/MWh | Power CO2 emissions intensity (gCO2/kWh) by region | Power |  | 0.57202 | 0.54628 | 0.5214 | 0.49734 | 0.47407 | 0.45154 | 0.42972 | 0.40858 | 0.38808 | 0.3682 | 0.34891 | 0.33018 | 0.30845 | 0.28749 | 0.26725 | 0.24769 | 0.22879 | 0.20989 | 0.19166 | 0.17407 | 0.15709 | 0.14069 | 0.12591 | 0.11168 | 0.097949 | 0.084703 | 0.071914 | 0.060842 | 0.05017 | 0.039876 | 0.029941 | 0.020347 | 0.01425 | 0.0083758 | 0.0027127 | -0.0027508 | -0.0080249 | -0.011562 | -0.014968 | -0.018249 | -0.021413 | -0.024465 | -0.02626 | -0.02799 | -0.029659 | -0.03127 | -0.032827
SIpower | ETP B2DS | OECD | OECD | Emissions intensity | tCO2/MWh | Power CO2 emissions intensity (gCO2/kWh) by region | Power |  | 0.43864 | 0.42076 | 0.40286 | 0.38491 | 0.36693 | 0.34892 | 0.33088 | 0.31279 | 0.29468 | 0.27653 | 0.25834 | 0.24012 | 0.22531 | 0.21063 | 0.19605 | 0.18159 | 0.16725 | 0.1542 | 0.14128 | 0.12848 | 0.1158 | 0.10324 | 0.092488 | 0.081908 | 0.071494 | 0.061244 | 0.051152 | 0.042029 | 0.033097 | 0.024351 | 0.015785 | 0.007394 | 0.0016177 | -0.0040351 | -0.0095683 | -0.014986 | -0.020291 | -0.024461 | -0.028547 | -0.032549 | -0.03647 | -0.040313 | -0.043242 | -0.046118 | -0.048942 | -0.051718 | -0.054444
SIpower | ETP B2DS | NonOECD | NonOECD | Emissions intensity | tCO2/MWh | Power CO2 emissions intensity (gCO2/kWh) by region | Power |  | 0.67987 | 0.64519 | 0.61255 | 0.5818 | 0.55276 | 0.5253 | 0.49929 | 0.47462 | 0.4512 | 0.42892 | 0.40771 | 0.38748 | 0.36067 | 0.33516 | 0.31086 | 0.2877 | 0.26558 | 0.24291 | 0.22129 | 0.20067 | 0.18097 | 0.16214 | 0.14496 | 0.12855 | 0.11284 | 0.097792 | 0.083367 | 0.071082 | 0.059301 | 0.047994 | 0.037133 | 0.026693 | 0.02023 | 0.014035 | 0.008093 | 0.0023884 | -0.0030929 | -0.0065469 | -0.0098541 | -0.013023 | -0.016064 | -0.018982 | -0.020487 | -0.02193 | -0.023315 | -0.024645 | -0.025922
SIpower | IEA NZE | WORLD | World | Emissions intensity | tCO2/MWh |  | Power |  | 0.57202 | 0.54628 | 0.5214 | 0.49734 | 0.47407 | 0.468 | 0.438 | 0.408 | 0.378 | 0.348 | 0.318 | 0.288 | 0.258 | 0.228 | 0.198 | 0.168 | 0.138 | 0.1241 | 0.1102 | 0.0963 | 0.0824 | 0.0685 | 0.0546 | 0.0407 | 0.0268 | 0.0129 | -0.001 | -0.0014 | -0.0018 | -0.0022 | -0.0026 | -0.003 | -0.0034 | -0.0038 | -0.0042 | -0.0046 | -0.005 | [11 empty] | 3.535
SE | SBTi 1.5C | WORLD | World | Emissions | MtCO2 |  | Ammonia |  | 450 | 450 | 450 | 450 | 450 | 450 | 450 | 439 | 428 | 417 | 406 | 395 | 384 | 373 | 362 | 351 | 340 | 320.5 | 301 | 281.5 | 262 | 242.5 | 223 | 203.5 | 184 | 164.5 | 145 | 132.5 | 120 | 107.5 | 95 | 82.5 | 70 | 57.5 | 45 | 32.5 | 20 | 7435
SP | SBTi 1.5C | WORLD | World | Electricity | PJ |  | Ammonia |  | 290 | 290 | 290 | 290 | 290 | 290 | 290 | 333 | 376 | 419 | 462 | 505 | 548 | 591 | 634 | 677 | 720 | 900 | 1080 | 1260 | 1440 | 1620 | 1800 | 1980 | 2160 | 2340 | 2520 | 2700 | 2880 | 3060 | 3240 | 3420 | 3600 | 3780 | 3960 | 4140 | 4320 | 57755
SA | SBTi 1.5C | WORLD | World | Output | Mt |  | Ammonia |  | 185 | 185 | 185 | 185 | 185 | 185 | 185 | 187 | 189 | 191 | 193 | 195 | 197 | 199 | 201 | 203 | 205 | 206.5 | 208 | 209.5 | 211 | 212.5 | 214 | 215.5 | 217 | 218.5 | 220 | 221 | 222 | 223 | 224 | 225 | 226 | 227 | 228 | 229 | 230 | 6532.5
SE | SBTi 1.5C | WORLD | World | Emissions | MtCO2 |  | Methanol |  | 222 | 222 | 222 | 222 | 222 | 222 | 222 | 222 | 222 | 222 | 222 | 222 | 222 | 222 | 222 | 222 | 222 | 213.2 | 204.4 | 195.6 | 186.8 | 178 | 169.2 | 160.4 | 151.6 | 142.8 | 134 | 121.8 | 109.6 | 97.4 | 85.2 | 73 | 60.8 | 48.6 | 36.4 | 24.2 | 12 | 4847
SP | SBTi 1.5C | WORLD | World | Electricity | PJ |  | Methanol |  | 290 | 290 | 290 | 290 | 290 | 290 | 290 | 333 | 376 | 419 | 462 | 505 | 548 | 591 | 634 | 677 | 720 | 774 | 828 | 882 | 936 | 990 | 1044 | 1098 | 1152 | 1206 | 1260 | 1314 | 1368 | 1422 | 1476 | 1530 | 1584 | 1638 | 1692 | 1746 | 1800 | 31295
SA | SBTi 1.5C | WORLD | World | Output | Mt |  | Methanol |  | 99 | 99 | 99 | 99 | 99 | 99 | 99 | 101.8 | 104.6 | 107.4 | 110.2 | 113 | 115.8 | 118.6 | 121.4 | 124.2 | 127 | 127.9 | 128.8 | 129.7 | 130.6 | 131.5 | 132.4 | 133.3 | 134.2 | 135.1 | 136 | 135.7 | 135.4 | 135.1 | 134.8 | 134.5 | 134.2 | 133.9 | 133.6 | 133.3 | 133 | 3906
SE | SBTi 1.5C | WORLD | World | Emissions | MtCO2 |  | HVCs |  | 251 | 251 | 251 | 251 | 251 | 251 | 251 | 251 | 251 | 251 | 251 | 251 | 251 | 251 | 251 | 251 | 251 | 241 | 231 | 221 | 211 | 201 | 191 | 181 | 171 | 161 | 151 | 137.3 | 123.6 | 109.9 | 96.2 | 82.5 | 68.8 | 55.1 | 41.4 | 27.7 | 14 | 5477.5
SP | SBTi 1.5C | WORLD | World | Electricity | PJ |  | HVCs |  | 80 | 80 | 80 | 80 | 80 | 80 | 80 | 88 | 96 | 104 | 112 | 120 | 128 | 136 | 144 | 152 | 160 | 174 | 188 | 202 | 216 | 230 | 244 | 258 | 272 | 286 | 300 | 328 | 356 | 384 | 412 | 440 | 468 | 496 | 524 | 552 | 580 | 8230
SA | SBTi 1.5C | WORLD | World | Output | Mt |  | HVCs |  | 245 | 245 | 245 | 245 | 245 | 245 | 245 | 251.4 | 257.8 | 264.2 | 270.6 | 277 | 283.4 | 289.8 | 296.2 | 302.6 | 309 | 311.1 | 313.2 | 315.3 | 317.4 | 319.5 | 321.6 | 323.7 | 325.8 | 327.9 | 330 | 329.5 | 329 | 328.5 | 328 | 327.5 | 327 | 326.5 | 326 | 325.5 | 325 | 9525

## Lists (hidden)
Scenario | Primary Chemical | Activity unit description | Activity unit | Intensity metric | Intensity conversion | Geography | GDP growth (2014-60) | GDP in 2014 (2010USD) | Base year | Target year | Projected output measure | Percentage | SBT Methods | Chart elements
SBTi 1.5C | Ammonia | Tonnes of ammonia | t | tCO2/t | 1 | World | 2.9 | 73598928.559 | 2014 | 2028 | Fixed market share | 0 | Sectoral Decarbonization Approach | Scope 1 emissions budget (2020-2030)
| Methanol | Tonnes of methanol | t | tCO2/t | 1 |  | 1.8 | 47595661.0046 | 2015 | 2029 | Target year output | 1 | Absolute Contraction Approach | Scope 2 emissions budget (2020-2030)
| HVCs | Tonnes of HVC (combined) | t | tCO2/t | 1 |  | 3.5 | 26003267.5545 | 2016 | 2030 | Percentage growth rate (Linear) | 2 |  | Scope 3 emissions budget (2020-2030)
[7 empty] | 3.4 | 2317398.875 | 2017 | 2031 |  | 3 |  | Scope 3 emissions intensity (tCO2/t)
[7 empty] | 2.1 | 2423272.4592 | 2018 | 2032 |  | 4
[7 empty] | 3.3 | 8333286.9135 | 2019 | 2033 |  | 5
[7 empty] | 1.5 | 17551545.2592 | 2020 | 2034 |  | 6
[7 empty] | 5 | 2130703.2281 | 2021 | 2035 |  | 7
[7 empty] | 2.6 | 1179234.517 | 2022 | 2036 |  | 8
[7 empty] | 1.9 | 1706425.0712 | 2023 | 2037 |  | 9
[7 empty] | 2.4 | 412966.8679 | 2024 | 2038 |  | 10
[7 empty] | 2 | 16208861.2474 | 2025 | 2039 |  | 11
[7 empty] | 1.8 | 12656019.981 | 2026 | 2040 |  | 12
[7 empty] | 3.5 | 10996613.0145 |  | 2041 |  | 13
[10 empty] | 2042 |  | 14
[5 empty] | Growth aligned with sector |  |  |  |  | 2043 |  | 15
[10 empty] | 2044 |  | 16
[10 empty] | 2045 |  | 17
[9 empty] | Most recent | 2046 |  | 18
[9 empty] | 2020 | 2047 |  | 19
[9 empty] | 2021 | 2048 |  | 20
[9 empty] | 2022 | 2049 |  | 21
[9 empty] | 2023 | 2050 |  | 22
[9 empty] | 2024 |  |  | 23
[9 empty] | 2025 |  |  | 24
25
26
[9 empty] | Target options |  |  | 27
[9 empty] | Near term |  |  | 28
[9 empty] | Long term |  |  | 29
30
31
32
33
34
35
36
37
38
39
40
41
42
43
44
45
46
47
48
49
50
51
52
53
54
55
56
57
58
59
60
61
62
63
64
65
66
67
68
69
70
71
72
73
74
75
76
77
78
79
80
81
82
83
84
85
86
87
88
89
90
91
92
93
94
95
96
97
98
99
100

## ETP2017 (hidden)
| Scenario summary | [10 empty] | Industry summary | [10 empty] | Buildings summary
|  |  | World - Beyond 2°C Scenario | [10 empty] | World - Beyond 2°C Scenario | [10 empty] | World - Beyond 2°C Scenario
|  | 2014 | 2025 | 2030 | 2035 | 2040 | 2045 | 2050 | 2055 | 2060 |  |  | 2014 | 2025 | 2030 | 2035 | 2040 | 2045 | 2050 | 2055 | 2060 |  |  | 2014 | 2025 | 2030 | 2035 | 2040 | 2045 | 2050 | 2055 | 2060
Total primary energy demand (PJ) | [10 empty] | Total industry final energy consumption (incl. BF, CO and chemical feedstock) (PJ) | [10 empty] | Buildings - Total final energy consumption (PJ)
| Oil | 179603.774 | 158105.0223 | 141923.5412 | 125338.6734 | 109319.1711 | 93987.5745 | 81562.1916 | 70989.8378 | 64391.3215 |  | Coal | 49946.3028 | 40079.0468 | 35331.5933 | 32097.8128 | 29083.8107 | 26006.6947 | 24197.7049 | 22500.9234 | 19951.9871 |  | Coal | 5732.9741 | 2719.8348 | 1278.3365 | 702.5983 | 335.9124 | 191.537 | 61.8119 | 33.0653 | 24.0796
| Coal | 163853.6299 | 100592.9122 | 74047.8717 | 56319.1022 | 51673.5496 | 51086.1418 | 42880.6277 | 38938.5095 | 35428.1472 |  | Oil | 30537.3466 | 34120.494 | 34369.197 | 34398.0673 | 34149.5509 | 32893.8458 | 31855.9341 | 31070.3891 | 29888.5986 |  | Oil products | 13201.3635 | 8263.4069 | 4686.4683 | 2948.6485 | 1950.5785 | 1358.2352 | 856.2683 | 612.0151 | 409.1183
| Natural gas | 121441.4386 | 134318.445 | 128627.8787 | 120507.1171 | 100352.1128 | 78747.799 | 67299.6381 | 62067.7421 | 63828.8179 |  | Natural gas | 29691.503 | 35006.9727 | 34390.7038 | 34929.745 | 34827.8509 | 35344.2248 | 35425.1454 | 36654.0459 | 36105.933 |  | Natural gas | 25829.9072 | 22151.2198 | 19080.7208 | 15680.2785 | 12826.6557 | 10285.225 | 7813.8941 | 6151.4242 | 5081.1183
| Nuclear | 27689.5391 | 39065.8996 | 49870.7373 | 57644.9315 | 65406.0384 | 72089.9309 | 76388.701 | 81513.919 | 85505.4589 |  | Electricity | 30134.4088 | 33886.5887 | 34971.0061 | 36122.989 | 37088.8926 | 37824.2078 | 39376.612 | 41728.9274 | 45899.3365 |  | Electricity | 38227.5741 | 46239.9619 | 50366.6639 | 54695.7513 | 58535.6956 | 61808.1127 | 64530.7601 | 67424.6141 | 70127.9381
| Biomass and waste | 54727.2071 | 82380.1571 | 93078.876 | 105989.1964 | 121153.9545 | 133104.0044 | 140815.4179 | 146999.9989 | 146999.9989 |  | Heat | 5164.3178 | 6730.821 | 6098.3552 | 5813.2419 | 5153.8712 | 5176.7613 | 5071.5674 | 5407.5955 | 5936.606 |  | Biomass, waste and other renewables | 33659.3868 | 36371.7527 | 36996.1297 | 37009.7617 | 36436.1897 | 35365.7255 | 34671.9338 | 33722.5537 | 32202.7453
| Hydro | 14023.4726 | 18576.0204 | 20572.0708 | 21970.8828 | 24291.1429 | 26507.1899 | 28676.454 | 30897.3077 | 33101.0848 |  | Biomass | 7866.2124 | 9029.8372 | 10027.7396 | 11260.2063 | 12376.6335 | 13608.0721 | 14756.9455 | 16607.9506 | 18581.126 |  | Commercial heat | 6405.5026 | 6815.3435 | 6731.9219 | 6938.7931 | 6987.3103 | 6899.2941 | 6775.0901 | 6535.1921 | 6247.6778
| Other | 7768.6318 | 28913.4889 | 46882.009 | 69105.6564 | 92854.3052 | 117033.9317 | 143495.2057 | 169180.4363 | 194914.2569 |  | Waste | 247.15 | 718.7543 | 1130.8453 | 1746.1315 | 2274.1035 | 2485.937 | 3168.213 | 3720.9706 | 3735.21 |  |  | 123056.7083 | 122561.5195 | 119140.2411 | 117975.8313 | 117072.3423 | 115908.1296 | 114709.7583 | 114478.8645 | 114092.6774
| Total | 569107.6931 | 561951.9455 | 555002.9847 | 556875.5598 | 565050.2745 | 572556.5722 | 581118.236 | 600587.7513 | 624169.086 |  | Other renewables | 33.2019 | 652.3088 | 1415.9613 | 2139.2697 | 2760.6211 | 3235.8 | 3570.2358 | 4033.2074 | 4366.1298
| Memo: Biofuels and waste (excl. conversion losses of liquid and gaseous biofuels production) | 0 | 72638.5967 | 81055.7454 | 91094.5372 | 102401.5058 | 111179.8635 | 118084.0365 | 121815.4556 | 121714.1454 |  | Total | 153620.4433 | 160224.8233 | 157735.4015 | 158507.4635 | 157715.3343 | 156575.5435 | 157422.3581 | 161724.0099 | 164464.927 | Buildings - Total final energy consumption by end-use (PJ)
[23 empty] | Space heating | 39376.4514 | 34744.8673 | 30980.003 | 28523.6843 | 26366.2986 | 24134.3479 | 21894.1686 | 20128.9315 | 18577.0799
Fuel input electricity and heat generation (PJ) | [10 empty] | CO2 emissions (MtCO2) | [11 empty] | Water heating | 23369.3218 | 23985.3823 | 23438.2656 | 22920.5191 | 22326.4208 | 21674.0194 | 20971.3755 | 20434.8359 | 19965.8216
| Oil | 11566.6952 | 5397.9913 | 3666.7309 | 2497.7393 | 2056.9539 | 1524.4951 | 870.8728 | 510.1657 | 164.0178 |  | Total CO2 emissions | 8461.7488 | 7041.1857 | 6074.9152 | 5304.0066 | 4648.7829 | 4044.9693 | 3258.4882 | 2738.8359 | 2105.7667 |  | Space cooling | 5978.2297 | 6553.6245 | 7148.7741 | 8061.6456 | 8893.2462 | 9646.7527 | 10268.6198 | 11039.1805 | 11687.0237
| Coal | 100697.1185 | 54663.5992 | 35330.5976 | 21444.5377 | 20065.0646 | 22523.1786 | 16863.995 | 14752.4282 | 13894.5902 |  | CO2 captured | 0 | 763.9437 | 1325.7686 | 1871.0643 | 2349.3812 | 2676.1491 | 3234.0116 | 3540.591 | 3845.0039 |  | Lighting | 7773.087 | 6700.8811 | 6213.4762 | 6339.758 | 6455.6678 | 6515.7956 | 6511.1059 | 6635.0705 | 6708.4779
| Natural gas | 48458.7141 | 60194.7477 | 60884.178 | 58870.4616 | 44564.1108 | 27258.1061 | 19232.9943 | 15301.326 | 18489.7322 | [12 empty] | Appliances and miscellaneous equipments | 19556.7087 | 22436.0882 | 23950.8437 | 25862.8581 | 27845.6819 | 29892.3375 | 31930.3075 | 34062.465 | 36191.7701
| Nuclear | 27689.5391 | 39065.8996 | 49870.7373 | 57644.9315 | 65406.0383 | 72089.9309 | 76388.7009 | 81513.919 | 85505.4589 | Cement - final energy consumption (PJ) | [11 empty] | Cooking | 27002.9096 | 28140.6762 | 27408.8787 | 26267.3663 | 25185.027 | 24044.8765 | 23134.1811 | 22178.381 | 20962.5042
| Biomass and waste | 9116.1306 | 19978.654 | 24609.9726 | 30299.43 | 35816.9936 | 39595.7946 | 42880.695 | 43823.7729 | 41428.0752 |  | Coal | 6810.7939 | 7024.5288 | 6380.332 | 5720.8378 | 5331.3091 | 4810.2752 | 4277.8812 | 3948.8595 | 3608.8538 |  |  | 123056.7083 | 122561.5195 | 119140.2411 | 117975.8313 | 117072.3423 | 115908.1296 | 114709.7583 | 114478.8645 | 114092.6774
| Hydro | 14023.4726 | 19296.9106 | 21317.9042 | 22804.3728 | 25427.7327 | 30571.5438 | 35576.6261 | 40183.3249 | 44635.4016 |  | Oil | 1123.5749 | 1130.5076 | 1115.1428 | 1093.2811 | 1024.1153 | 919.609 | 823.1518 | 837.4916 | 857.0489
| Geothermal | 2650.8276 | 7966.4818 | 12230.9068 | 17553.8237 | 23433.489 | 29926.1331 | 36569.6792 | 43245.9558 | 49679.9597 |  | Natural gas | 923.1672 | 1196.1801 | 1302.2573 | 1354.8386 | 1621.8188 | 1778.7435 | 2286.7529 | 3034.8725 | 3893.2602 | Buildings - Total emissions by fuel (MtCO2)
| Wind | 2582.2556 | 10030.9236 | 15059.9794 | 19494.3726 | 23508.0011 | 26953.2568 | 31148.8803 | 34706.1292 | 38006.622 |  | Electricity | 1275.176 | 1510.5856 | 1589.9597 | 1669.1449 | 1875.0413 | 1948.9659 | 2165.8698 | 2326.9623 | 2507.1381 |  | Coal | 542.3887 | 257.3198 | 120.9416 | 66.4718 | 31.7802 | 18.121 | 5.8479 | 3.1283 | 2.2781
| Solar PV | 683.0033 | 3414.1633 | 5468.081 | 8636.5776 | 12563.7583 | 17305.9654 | 21950.5826 | 27407.3792 | 33140.432 |  | Heat | 0.027224 | 0.018413 | 0.014124 | 0.010211 | 0.0064466 | 0.0030104 | 0 | 0 | 0 |  | Oil products | 899.037 | 554.4077 | 310.4421 | 195.2186 | 129.1691 | 89.7059 | 55.9828 | 40.0847 | 26.709
| Solar CSP | 117.4585 | 2951.7283 | 7156.3983 | 14153.6028 | 22018.2048 | 29379.3047 | 37871.3419 | 45292.7905 | 53133.0044 |  | Biomass | 187.7723 | 349.57 | 506.2074 | 694.7196 | 849.8749 | 1018.2523 | 1184.4401 | 1329.6113 | 1427.7541 |  | Natural gas | 1449.1895 | 1242.7964 | 1070.5257 | 879.7436 | 719.6408 | 577.0536 | 438.3993 | 345.1263 | 285.0766
| Ocean | 3.597 | 26.2694 | 74.7877 | 213.4355 | 470.4115 | 1030.4662 | 2036.3099 | 3035.7997 | 3780.1161 |  | Waste | 312.8651 | 563.1223 | 808.1882 | 1039.0235 | 1258.8013 | 1472.7228 | 1648.4262 | 1806.343 | 1762.8791 |  | Electricity | 0 | 0 | 0 | 0 | 0 | 0 | 0 | 0 | 0
| Hydrogen | 0 | 0 | 0 | 0 | 0 | 0 | 0 | 0 | 0 |  | Other renewables | 0 | 0 | 0 | 0 | 0 | 0 | 0 | 0 | 0 |  | Biomass, waste and other renewables | 0 | 0 | 0 | 0 | 0 | 0 | 0 | 0 | 0
| Other | 10.7252 | 0 | 0 | 0 | 0 | 0 | 0 | 0 | 0 |  | Total | 10633.3766 | 11774.5129 | 11702.1016 | 11571.8558 | 11960.9671 | 11948.5717 | 12386.522 | 13284.1403 | 14056.9342 |  | Commercial heat | 0 | 0 | 0 | 0 | 0 | 0 | 0 | 0 | 0
| Total | 217599.5374 | 222987.3688 | 235670.2738 | 253613.2851 | 275330.7587 | 298158.1754 | 321390.6779 | 349772.9912 | 381857.4101 | [13 empty] | 2890.6152 | 2054.5238 | 1501.9094 | 1141.434 | 880.5901 | 684.8805 | 500.23 | 388.3393 | 314.0638
Chemicals and petrochemicals - final energy consumption and chemical feedstock (PJ)
Final energy demand (PJ) | [11 empty] | Coal | 4294.3999 | 8013.4444 | 7034.6696 | 6002.1917 | 4929.8258 | 3762.1078 | 4119.2643 | 4044.0323 | 3976.2398 | Buildings - Total emissions by end-use (MtCO2)
| Oil | 157596.2834 | 146949.1408 | 133106.1849 | 118803.519 | 103788.1863 | 89596.2152 | 78225.9716 | 68210.7475 | 62016.0619 |  | Oil | 20084.0876 | 25780.4655 | 26888.646 | 27412.383 | 27444.8064 | 27090.7847 | 26991.0299 | 27053.4018 | 26828.8176 |  | Space heating | 1593.5398 | 1110.6187 | 809.7668 | 624.6034 | 487.917 | 379.7302 | 275.3101 | 214.867 | 173.4347
| Coal | 60603.6224 | 43840.3196 | 37840.2677 | 34289.5683 | 31124.4696 | 28146.693 | 25814.0551 | 24076.8371 | 21509.0198 |  | Natural gas | 11707.598 | 15085.4541 | 15558.5817 | 16485.6214 | 17052.8798 | 18041.7024 | 17709.4561 | 18468.9942 | 17227.5927 |  | Water heating | 589.1346 | 389.8872 | 279.423 | 218.109 | 175.1949 | 140.986 | 102.8549 | 83.3245 | 75.5865
| Natural gas | 57067.8641 | 60832.2533 | 55827.1764 | 51851.5179 | 48183.9551 | 45944.4668 | 43444.7615 | 42955.1308 | 41760.054 |  | Electricity | 4220.7516 | 6913.4592 | 7304.176 | 7088.303 | 6368.0522 | 6178.4087 | 6147.6196 | 6646.6557 | 8596.8263 |  | Space cooling | 20.0122 | 11.7979 | 9.3789 | 7.9605 | 6.4704 | 4.9343 | 3.3691 | 2.7452 | 2.0836
| Electricity | 71504.2641 | 86592.1963 | 94565.6633 | 103638.6501 | 113148.4806 | 122802.1276 | 133581.7127 | 145386.4032 | 157907.6651 |  | Heat | 2103.2857 | 2007.3141 | 1637.1545 | 1447.5751 | 1244.8352 | 1169.747 | 1091.7518 | 1161.9052 | 1366.629 |  | Lighting | 39.3278 | 21.6727 | 15.3776 | 13.3818 | 12.7738 | 12.499 | 12.2636 | 9.4475 | 5.6042
| Heat | 11477.0843 | 13670.5046 | 12951.0175 | 12867.0297 | 12248.7578 | 12176.2895 | 11940.4006 | 12028.7876 | 12263.2838 |  | Biomass | 68.3767 | 205.1502 | 329.3332 | 459.0753 | 575.1538 | 683.4383 | 904.7379 | 1260.884 | 1980.4033 |  | Appliances and miscellaneous equipments | 120.4829 | 77.7138 | 54.2286 | 46.5414 | 38.0373 | 28.9254 | 19.3225 | 16.9756 | 14.65
| Biomass and waste | 42038.2255 | 52744.277 | 56975.6907 | 61053.1221 | 64761.4003 | 67995.9697 | 70152.5223 | 72106.4378 | 73044.6544 |  | Waste | 0 | 0 | 0 | 0 | 0 | 0 | 0 | 0 | 0 |  | Cooking | 528.118 | 442.8335 | 333.7344 | 230.8379 | 160.1967 | 117.8056 | 87.1098 | 60.9794 | 42.7048
| Hydrogen | 0 | 66.552 | 151.6541 | 254.9182 | 364.8548 | 497.6952 | 639.5129 | 760.332 | 851.6965 |  | Other renewables | 0 | 0 | 0 | 0 | 0 | 0 | 0 | 0 | 0 |  |  | 2890.6152 | 2054.5238 | 1501.9094 | 1141.434 | 880.5901 | 684.8805 | 500.23 | 388.3393 | 314.0638
| Other | 1529.882 | 4422.1597 | 6789.46 | 8932.2136 | 10721.4084 | 12214.465 | 13511.4723 | 14948.8575 | 16172.2495 |  | Total | 42478.4995 | 58005.2876 | 58752.5611 | 58895.1495 | 57615.5533 | 56926.1888 | 56963.8595 | 58635.8732 | 59976.5087
| Total | 401817.2257 | 409117.4032 | 398207.1145 | 391690.5389 | 384341.5129 | 379373.9219 | 377310.409 | 380473.5337 | 385524.685 | [11 empty] | Buildings - Space heating (PJ)
[11 empty] | Chemicals and petrochemicals - feedstocks (PJ) | [11 empty] | Coal | 3671.0065 | 2221.9486 | 1074.4324 | 626.7334 | 302.3604 | 167.5642 | 39.099 | 9.5835 | 0.15306
Final energy demand industry sector (PJ) | [11 empty] | Coal | 132.8789 | 2607.4428 | 2832.6778 | 2564.6106 | 2190.8873 | 1804.3044 | 1309.2808 | 1548.9342 | 1547.7555 |  | Oil products | 5524.851 | 2916.304 | 1220.8752 | 690.8005 | 403.4792 | 209.1835 | 27.0981 | 6.3171 | 0.084322
| Oil | 12757.1952 | 11184.0159 | 10307.7192 | 9854.8769 | 9656.3936 | 8920.8377 | 8091.8213 | 7262.355 | 6301.2638 |  | Oil | 17778.7218 | 22478.3992 | 22936.4781 | 24061.4777 | 24543.1904 | 24493.1573 | 23973.0081 | 23764.1127 | 23808.0341 |  | Natural gas | 15289.1336 | 12421.0552 | 11112.7931 | 9221.5272 | 7687.7468 | 6228.2844 | 4809.8516 | 3806.281 | 3090.8904
| Coal | 49961.9127 | 37246.3689 | 32766.9827 | 29906.9256 | 27279.5063 | 24697.4139 | 22648.7708 | 20953.1679 | 18403.4109 |  | Natural gas | 6638.9471 | 5601.9703 | 6067.9422 | 6419.1019 | 7127.5452 | 7728.4656 | 8689.6905 | 8661.4234 | 8888.136 |  | Electricity | 4040.6586 | 4931.2404 | 5001.2584 | 4852.5363 | 4579.6973 | 4155.9448 | 3716.0508 | 3418.1336 | 3179.5755
| Natural gas | 23052.1966 | 28939.0304 | 27971.6019 | 27802.1998 | 27099.3853 | 26654.5343 | 26763.722 | 27765.91 | 28108.859 |  | Electricity | 0 | 0 | 0 | 0 | 0 | 0 | 0 | 0 | 0 |  | Biomass, waste and other renewables | 5634.7321 | 6598.7709 | 7010.8958 | 7422.2901 | 7687.6569 | 7804.486 | 7903.2672 | 7763.5748 | 7486.7704
| Electricity | 30134.8108 | 33886.5887 | 34971.0061 | 36122.989 | 37088.8926 | 37824.2078 | 39376.612 | 41728.9274 | 45899.3365 |  | Heat | 0 | 0 | 0 | 0 | 0 | 0 | 0 | 0 | 0 |  | Commercial heat | 5216.0695 | 5655.5482 | 5559.748 | 5709.7968 | 5705.3579 | 5568.885 | 5398.8018 | 5125.0414 | 4819.6061
| Heat | 5164.3285 | 6730.821 | 6098.3552 | 5813.2419 | 5153.8712 | 5176.7613 | 5071.5674 | 5407.5955 | 5936.606 |  | Biomass | 9.2966e-15 | 90.8818 | 170.9599 | 258.9142 | 339.4754 | 417.5697 | 492.558 | 557.6506 | 615.3713 |  |  | 39376.4514 | 34744.8673 | 30980.003 | 28523.6843 | 26366.2986 | 24134.3479 | 21894.1686 | 20128.9315 | 18577.0799
| Biomass and waste | 7954.3184 | 10980.0003 | 12739.9558 | 14304.1451 | 15669.2413 | 17425.6372 | 19764.1324 | 21694.0087 | 24411.7428 |  | Waste | 0 | 0 | 0 | 0 | 0 | 0 | 0 | 0 | 0
| Hydrogen | 0 | 0 | 0 | 0 | 0 | 0 | 0 | 0 | 0 |  | Other renewables | 0 | 0 | 0 | 0 | 0 | 0 | 0 | 0 | 0 | Buildings - Water heating (PJ)
| Other | 32.6178 | 652.3088 | 1415.9613 | 2139.2697 | 2760.6211 | 3235.8 | 3570.2358 | 4033.2074 | 4366.1298 |  | Total | 24550.5477 | 30778.6941 | 32008.058 | 33304.1045 | 34201.0983 | 34443.4971 | 34464.5373 | 34532.1208 | 34859.2968 |  | Coal | 828.717 | 117.1586 | 43.9508 | 11.3395 | 2.2711 | 1.1229 | 0 | 0 | 0
| Total | 129057.3799 | 129619.1341 | 126271.5821 | 125943.648 | 124707.9113 | 123935.1923 | 125286.8617 | 128845.1719 | 133427.3489 | [12 empty] | Oil products | 3079.9813 | 1735.3022 | 766.4716 | 309.633 | 143.754 | 85.4363 | 15.0213 | 2.8594 | 0.027232
[11 empty] | Iron and steel - final energy consumption incl. blast furnaces and coke ovens (PJ) | [11 empty] | Natural gas | 5365.373 | 4667.4163 | 3988.3433 | 3494.4199 | 2944.9683 | 2408.4266 | 1816.367 | 1481.9351 | 1347.2006
Final energy demand non-energy use (PJ) | [11 empty] | Coal | 27670.5983 | 16238.7194 | 14270.8502 | 13580.6828 | 12807.2778 | 12545.099 | 11661.7721 | 10988.7534 | 9429.2073 |  | Electricity | 2934.4339 | 4752.938 | 5127.8108 | 5062.877 | 4952.1789 | 4825.3399 | 4602.3888 | 4308.5255 | 4012.8597
| Total | 34646.6223 | 39830.8247 | 42144.7954 | 44390.6448 | 46051.3569 | 46629.4359 | 46900.6375 | 47816.0734 | 48024.8412 |  | Oil | 456.1811 | 357.3165 | 264.1304 | 197.4072 | 141.9916 | 102.2647 | 67.2592 | 47.8419 | 0 |  | Biomass, waste and other renewables | 9984.1581 | 11552.7719 | 12339.5153 | 12813.2534 | 13001.2961 | 13023.2847 | 13161.31 | 13231.3652 | 13177.6623
[12 empty] | Natural gas | 2403.1738 | 5028.6132 | 4610.9648 | 4376.5674 | 4187.2551 | 3915.9069 | 3853.9549 | 3814.6878 | 3495.2696 |  | Commercial heat | 1176.6585 | 1159.7953 | 1172.1738 | 1228.9963 | 1281.9523 | 1330.409 | 1376.2883 | 1410.1507 | 1428.0717
Final energy demand transport sector (PJ) | [11 empty] | Electricity | 4282.8952 | 4408.3427 | 4595.7507 | 4738.0832 | 5021.4994 | 5186.6228 | 5376.0919 | 5547.5869 | 5771.0991 |  |  | 23369.3218 | 23985.3823 | 23438.2656 | 22920.5191 | 22326.4208 | 21674.0194 | 20971.3755 | 20434.8359 | 19965.8216
| Oil | 101570.9853 | 92939.8335 | 82374.0424 | 69531.0337 | 55435.2433 | 43423.4573 | 33614.8962 | 24443.3446 | 19212.7911 |  | Heat | 662.2647 | 456.7445 | 355.2334 | 298.5298 | 243.4683 | 210.9982 | 185.0128 | 181.2652 | 180.7092
| Coal | 119.9239 | 0 | 0 | 0 | 0 | 0 | 0 | 0 | 0 |  | Biomass | 147.4024 | 244.5322 | 212.8903 | 157.4789 | 92.2309 | 73.1861 | 60.3497 | 120.552 | 289.7714 | Buildings - Space cooling (PJ)
| Natural gas | 1628.9718 | 3187.4333 | 1919.6168 | 856.5141 | 197.4148 | 72.5786 | 41.8615 | 1.9492 | 0.00016069 |  | Waste | 0 | 0 | 0 | 0 | 0 | 0 | 0 | 0 | 0 |  | Coal | 0 | 0 | 0 | 0 | 0 | 0 | 0 | 0 | 0
| Electricity | 976.2401 | 3323.0833 | 5701.7997 | 8995.6112 | 13468.0002 | 18970.4183 | 25421.2482 | 31919.8618 | 37607.3906 |  | Other renewables | 0 | 0 | 0 | 0 | 0 | 0 | 0 | 0 | 0 |  | Oil products | 0 | 0 | 0 | 0 | 0 | 0 | 0 | 0 | 0
| Biomass | 3090.1168 | 7896.8933 | 10765.3039 | 14114.2249 | 17660.518 | 20893.3481 | 22095.5078 | 23604.6561 | 23814.0857 |  | Total | 35622.5156 | 26734.2685 | 24309.8197 | 23348.7493 | 22493.7231 | 22034.0777 | 21204.4405 | 20700.6872 | 19166.0567 |  | Natural gas | 356.6913 | 210.282 | 167.1666 | 141.8858 | 115.3262 | 87.9481 | 60.0502 | 48.9302 | 37.1371
| Hydrogen | 0 | 66.552 | 151.6541 | 254.9182 | 364.8548 | 497.6952 | 639.5129 | 760.332 | 851.6965 | [12 empty] | Electricity | 5608.7639 | 6295.47 | 6906.7968 | 7801.9614 | 8614.6226 | 9348.79 | 9952.235 | 10656.5168 | 11244.6836
| Total | 107386.2378 | 107413.7954 | 100912.4169 | 93752.3021 | 87126.0311 | 83857.4976 | 81813.0267 | 80730.1436 | 81485.964 | Iron and steel - blast furnaces and coke ovens (PJ) | [11 empty] | Biomass, waste and other renewables | 5.7701e-11 | 47.8725 | 74.8106 | 117.7984 | 163.2975 | 210.0147 | 256.3345 | 333.7335 | 405.2029
[12 empty] | Coal | 13870.0121 | 10357.0431 | 5413.4126 | 3291.3564 | 1963.8753 | 931.2824 | 441.3781 | 221.7287 | 114.6941 |  | Commercial heat | 12.7746 | 0 | 0 | 0 | 0 | 0 | 0 | 0 | 0
Final energy demand residential sector (PJ) | [11 empty] | Oil | 133.54 | 44.027 | 24.4642 | 11.6405 | 6.2613 | 2.0048 | 0.32573 | 0 | 0 |  |  | 5978.2297 | 6553.6245 | 7148.7741 | 8061.6456 | 8893.2462 | 9646.7527 | 10268.6198 | 11039.1805 | 11687.0237
| Oil | 8669.9752 | 6142.1243 | 3560.7443 | 2068.4273 | 1349.6459 | 1028.0841 | 803.7958 | 573.3436 | 382.4175 |  | Natural gas | 86.0892 | 218.0122 | 170.5605 | 161.4142 | 120.5139 | 72.4988 | 8.1817 | 4.7421 | 4.7573
| Coal | 4603.1949 | 1657.5339 | 768.1879 | 359.1981 | 172.5547 | 111.3153 | 61.8119 | 33.0653 | 24.0796 |  | Electricity | 37.94 | 22.9504 | 15.208 | 12.0696 | 8.9315 | 6.756 | 2.6889 | 1.5456 | 1.33 | Buildings - Lighting, appliances and other equipment (PJ)
| Natural gas | 17570.5276 | 16581.4873 | 14527.5962 | 11627.6119 | 9355.2174 | 7388.3574 | 5530.1964 | 4108.515 | 3275.3532 |  | Heat | 14.7311 | 15.9299 | 8.6718 | 5.7969 | 3.0439 | 1.7743 | 0.90729 | 0.29284 | 0.19553 |  | Coal | 56.1006 | 2.8035 | 0 | 0 | 0 | 0 | 0 | 0 | 0
| Electricity | 19355.3517 | 26255.2797 | 29753.1063 | 33259.1194 | 36499.2861 | 39375.521 | 41890.314 | 44302.4375 | 46758.144 |  | Biomass | 9.3835 | 1.9242 | 1.6035 | 1.1403 | 0.53451 | 0.35634 | 0 | 0 | 0 |  | Oil products | 1386.5717 | 793.8 | 532.104 | 444.9446 | 371.4371 | 298.5731 | 223.1003 | 170.1184 | 104.6742
| Heat | 4409.1315 | 5063.7857 | 4896.3368 | 5052.9129 | 5074.8564 | 4984.5311 | 4884.5085 | 4712.7263 | 4503.2733 |  | Waste | 0 | 0 | 0 | 0 | 0 | 0 | 0 | 0 | 0 |  | Natural gas | 999.2777 | 764.7701 | 569.8875 | 506.821 | 436.1203 | 359.4149 | 277.7534 | 253.4525 | 227.2054
| Biomass and waste | 29546.7767 | 31461.7349 | 30395.2516 | 28893.7388 | 27075.8845 | 24928.2046 | 23228.935 | 21484.4735 | 19244.7733 |  | Other renewables | 0 | 0 | 0 | 0 | 0 | 0 | 0 | 0 | 0 |  | Electricity | 24476.7574 | 27135.6261 | 28628.1238 | 30756.7576 | 32948.9596 | 35164.888 | 37325.4563 | 39619.7485 | 41880.5133
| Hydrogen | 0 | 0 | 0 | 0 | 0 | 0 | 0 | 0 | 0 |  | Total | 14151.696 | 10659.8868 | 5633.9206 | 3483.4179 | 2103.1604 | 1014.6727 | 453.4817 | 228.3092 | 120.977 |  | Biomass, waste and other renewables | 411.0884 | 439.9695 | 434.2046 | 494.093 | 544.8326 | 585.2571 | 615.1034 | 654.2161 | 687.8551
| Other | 1134.315 | 2525.4838 | 3574.6379 | 4465.5571 | 5102.3738 | 5651.7449 | 6169.9056 | 6633.9975 | 7049.2076 | [12 empty] | Commercial heat | 0 | 0 | 0 | 0 | 0 | 0 | 0 | 0 | 0
| Total | 85289.2727 | 89687.4296 | 87475.8611 | 85726.5655 | 84629.8188 | 83467.7585 | 82569.4672 | 81848.5587 | 81237.2486 | Pulp and paper - final energy consumption (PJ) | [12 empty] | 27329.7958 | 29136.9693 | 30164.3199 | 32202.6161 | 34301.3496 | 36408.1331 | 38441.4134 | 40697.5356 | 42900.248
[12 empty] | Coal | 1434.6152 | 910.4205 | 824.1059 | 647.1879 | 443.2648 | 133.6048 | 145.5648 | 135.1241 | 114.2421
Final energy demand services sector (PJ) | [11 empty] | Oil | 50.6025 | 51.0313 | 47.9245 | 42.9989 | 37.5711 | 31.7155 | 25.4902 | 26.0156 | 26.469 | Buildings - Lighting (PJ)
| Oil | 4391.4335 | 2121.2826 | 1125.7239 | 880.2211 | 600.9326 | 330.1512 | 52.4725 | 38.6715 | 26.7008 |  | Natural gas | 675.663 | 826.3439 | 815.1206 | 646.3798 | 434.4889 | 302.7308 | 441.0713 | 455.5915 | 501.6195 |  | Coal | 0 | 0 | 0 | 0 | 0 | 0 | 0 | 0 | 0
| Coal | 2827.4384 | 1062.3009 | 510.1486 | 343.4002 | 163.3577 | 80.2217 | 0 | 0 | 0 |  | Electricity | 1025.646 | 1108.0628 | 1137.2738 | 1152.668 | 1160.1904 | 1157.2113 | 1147.1367 | 1183.563 | 1218.1711 |  | Oil products | 547.1829 | 301.5403 | 213.9551 | 186.1856 | 177.7272 | 173.9034 | 170.6279 | 131.4468 | 77.9734
| Natural gas | 7745.9685 | 5569.7325 | 4553.1246 | 4052.6666 | 3471.4383 | 2896.8676 | 2283.6977 | 2042.9092 | 1805.7651 |  | Heat | 2498.1299 | 2608.9095 | 2616.8724 | 2652.3249 | 2692.2743 | 2812.9023 | 2506.351 | 2490.7471 | 2500.2005 |  | Natural gas | 0 | 0 | 0 | 0 | 0 | 0 | 0 | 0 | 0
| Electricity | 19010.747 | 19984.6822 | 20613.5576 | 21436.6319 | 22036.4095 | 22432.5917 | 22640.4461 | 23122.1766 | 23369.7941 |  | Biomass | 260.9286 | 279.9163 | 328.8286 | 393.1185 | 494.3305 | 585.3723 | 437.2599 | 593.0543 | 678.2712 |  | Electricity | 7225.9042 | 6399.3408 | 5999.5211 | 6153.5723 | 6277.9406 | 6341.8922 | 6340.478 | 6503.6237 | 6630.5045
| Heat | 1770.9367 | 1751.5578 | 1835.5851 | 1885.8802 | 1912.4539 | 1914.763 | 1890.5816 | 1822.4658 | 1744.4044 |  | Waste | 0 | 0 | 0 | 0 | 0 | 0 | 0 | 0 | 0 |  | Biomass, waste and other renewables | 0 | 0 | 0 | 0 | 0 | 0 | 0 | 0 | 0
| Biomass and waste | 1036.5383 | 1379.8826 | 1605.3179 | 1829.1728 | 2019.7643 | 2176.0447 | 2294.5266 | 2254.43 | 2196.8524 |  | Other renewables | 0 | 0 | 0 | 0 | 0 | 0 | 0 | 0 | 0 |  | Commercial heat | 0 | 0 | 0 | 0 | 0 | 0 | 0 | 0 | 0
| Hydrogen | 0 | 0 | 0 | 0 | 0 | 0 | 0 | 0 | 0 |  | Total | 5945.5852 | 5784.6843 | 5770.1258 | 5534.6779 | 5262.1201 | 5023.537 | 4702.8739 | 4884.0956 | 5038.9735 |  |  | 7773.087 | 6700.8811 | 6213.4762 | 6339.758 | 6455.6678 | 6515.7956 | 6511.1059 | 6635.0705 | 6708.4779
| Other | 307.6519 | 1004.6513 | 1420.9224 | 1821.293 | 2238.1672 | 2609.7312 | 2978.5666 | 3349.6527 | 3711.912
| Total | 37090.7144 | 32874.0899 | 31664.3801 | 32249.2659 | 32442.5235 | 32440.3711 | 32140.291 | 32630.3058 | 32855.4288 | Aluminium - final energy consumption (PJ) | [10 empty] | Buildings - Appliances and miscellaneous equipments (PJ)
[12 empty] | Coal | 1016.5132 | 1087.3657 | 1057.1533 | 995.2723 | 854.6038 | 728.2861 | 611.4758 | 551.3884 | 516.9029 |  | Coal | 56.1006 | 2.8035 | 0 | 0 | 0 | 0 | 0 | 0 | 0
Final energy demand agriculture, fisheries and forestry sector (PJ) | [11 empty] | Oil | 776.3215 | 830.7035 | 779.2158 | 698.5029 | 562.0555 | 419.6636 | 294.0162 | 211.7163 | 187.8807 |  | Oil products | 839.3888 | 492.2597 | 318.1489 | 258.7589 | 193.7099 | 124.6697 | 52.4725 | 38.6715 | 26.7008
| Oil | 4720.1042 | 4436.8468 | 3940.6927 | 3382.0877 | 2771.4816 | 2160.4653 | 1565.707 | 1174.2802 | 782.8535 |  | Natural gas | 975.0316 | 1096.0941 | 1140.2202 | 1156.2992 | 1100.9827 | 1053.3 | 996.1279 | 966.5767 | 940.7296 |  | Natural gas | 999.2777 | 764.7701 | 569.8875 | 506.821 | 436.1203 | 359.4149 | 277.7534 | 253.4525 | 227.2054
| Coal | 635.3994 | 666.3583 | 495.6648 | 341.6432 | 205.2586 | 91.7931 | 0 | 0 | 0 |  | Electricity | 3336.9459 | 3554.5536 | 3554.4724 | 3469.906 | 3126.9214 | 2865.2523 | 2616.8048 | 2454.3277 | 2320.1852 |  | Electricity | 17250.8532 | 20736.2853 | 22628.6028 | 24603.1852 | 26671.019 | 28822.9958 | 30984.9782 | 33116.1249 | 35250.0088
| Natural gas | 365.9202 | 318.8515 | 257.9595 | 196.6605 | 137.2369 | 93.0003 | 55.2513 | 1 | 0 |  | Heat | 50.6595 | 50.1146 | 52.9433 | 54.1661 | 52.342 | 50.6327 | 47.6812 | 47.7367 | 47.3007 |  | Biomass, waste and other renewables | 411.0884 | 439.9695 | 434.2046 | 494.093 | 544.8326 | 585.2571 | 615.1034 | 654.2161 | 687.8551
| Electricity | 2027.1144 | 3142.5625 | 3526.1936 | 3824.2985 | 4055.8922 | 4199.3887 | 4253.0924 | 4313 | 4273 |  | Biomass | 6.601 | 2.5082 | 2.0907 | 1.9782 | 1.9099 | 1.7176 | 1.6872 | 1.5248 | 1.4772 |  | Commercial heat | 0 | 0 | 0 | 0 | 0 | 0 | 0 | 0 | 0
| Heat | 132.6876 | 124.34 | 120.7404 | 114.9947 | 107.5764 | 100.2341 | 93.743 | 86 | 79 |  | Waste | 0 | 0 | 0 | 0 | 0 | 0 | 0 | 0 | 0 |  |  | 19556.7087 | 22436.0882 | 23950.8437 | 25862.8581 | 27845.6819 | 29892.3375 | 31930.3075 | 34062.465 | 36191.7701
| Biomass and waste | 410.4754 | 763.4545 | 1018.8894 | 1262.3342 | 1486.1794 | 1681.5962 | 1839.5669 | 2097 | 2314 |  | Other renewables | 0 | 0 | 0 | 0 | 0 | 0 | 0 | 0 | 0
| Hydrogen | 0 | 0 | 0 | 0 | 0 | 0 | 0 | 0 | 0 |  | Total | 6162.0728 | 6621.3396 | 6586.0957 | 6376.1246 | 5698.8152 | 5118.8522 | 4567.7932 | 4233.2707 | 4014.4763 | Buildings - Cooking (PJ)
| Other | 55.2973 | 239.7158 | 377.9385 | 506.0938 | 620.2462 | 717.1888 | 792.7643 | 932 | 1045 | [12 empty] | Coal | 1177.1499 | 377.9241 | 159.9533 | 64.5254 | 31.2808 | 22.8499 | 22.7129 | 23.4818 | 23.9266
| Total | 8346.9986 | 9692.1295 | 9738.079 | 9628.1126 | 9383.8712 | 9043.6665 | 8600.1248 | 8603.2802 | 8493.8535 | Sub-sector CO2 emissions (MtCO2) | [11 empty] | Oil products | 3209.9594 | 2818.0007 | 2167.0175 | 1503.2705 | 1031.9082 | 765.0424 | 591.0486 | 432.7202 | 304.3326
[12 empty] | Cement | 2230.1009 | 2125.736 | 1876.4819 | 1616.1512 | 1343.0157 | 1208.2029 | 865.4729 | 728.7515 | 485.2955 |  | Natural gas | 3819.4317 | 4087.6962 | 3242.5303 | 2315.6245 | 1642.4941 | 1201.1511 | 849.8719 | 560.8253 | 378.6847
Gross electricity generation (TWh) | [11 empty] | Chemicals and petrochemicals | 1061.0698 | 1182.0102 | 1017.0146 | 900.5925 | 774.7056 | 648.961 | 522.4632 | 405.936 | 320.778 |  | Electricity | 1166.9604 | 3124.6874 | 4702.6741 | 6221.619 | 7440.2372 | 8313.15 | 8934.6292 | 9421.6896 | 9810.3058
| Oil | 1033.346 | 582.433 | 413.5267 | 284.4792 | 215.4703 | 151.6859 | 90.7572 | 54.2033 | 14.5983 |  | Iron and steel | 2338.4102 | 1486.4489 | 1162.209 | 897.3902 | 778.1719 | 647.0501 | 487.6096 | 377.8225 | 207.9261 |  | Biomass, waste and other renewables | 17629.4082 | 17732.3678 | 17136.7034 | 16162.3269 | 15039.1066 | 13742.6831 | 12735.9186 | 11739.6641 | 10445.2546
| Coal | 9697.148 | 5733.6023 | 3496.4892 | 1272.4154 | 82.1683 | 40.1604 | 18.8324 | 16.2278 | 7.9112 |  | Pulp and paper | 194.4158 | 133.2005 | 122.6489 | 98.4931 | 69.9158 | 29.7335 | 28.5808 | 27.1837 | 22.7438 |  | Commercial heat | 0 | 0 | 0 | 0 | 0 | 0 | 0 | 0 | 0
| Coal with CCS | 0 | 40.5348 | 304.496 | 970.1365 | 1933.0217 | 2279.7372 | 1795.6301 | 1591.7328 | 1485.323 |  | Aluminium | 260.6524 | 294.6114 | 283.2737 | 266.9246 | 236.1549 | 204.884 | 170.9613 | 138.6633 | 125.4282 |  |  | 27002.9096 | 28140.6762 | 27408.8787 | 26267.3663 | 25185.027 | 24044.8765 | 23134.1811 | 22178.381 | 20962.5042
| Natural gas | 5154.827 | 7287.9937 | 7372.5162 | 6863.2946 | 4459.0968 | 1727.4445 | 667.7672 | 320.0185 | 240.3428
| Natural gas with CCS | 0 | 12.3976 | 152.4315 | 501.0108 | 1031.0434 | 1627.3709 | 1733.7358 | 1598.9291 | 2049.344 | Materials production (Mt) | [10 empty] | Residential - Total final energy consumption (PJ)
| Nuclear | 2535.326 | 3797.8245 | 4753.0902 | 5459.8923 | 6159.5913 | 6694.7277 | 7069.3547 | 7514.877 | 7857.674 |  | Cement | 4175.31 | 4515.5712 | 4594.6951 | 4661.5597 | 4882.602 | 5018.1877 | 5093.5929 | 5024.0576 | 4926.7374 |  | Coal | 3713.7393 | 1657.5339 | 768.1879 | 359.1981 | 172.5547 | 111.3153 | 61.8119 | 33.0653 | 24.0796
| Biomass and waste | 495.948 | 1488.6124 | 1937.8554 | 2483.7021 | 3076.1375 | 3459.5748 | 3588.798 | 3304.7802 | 2472.1261 |  | High value chemicals | 337.3528 | 470.0632 | 500.9798 | 522.8136 | 538.0193 | 548.5666 | 552.55 | 549.605 | 540.1497 |  | Oil products | 9049.6853 | 6142.1243 | 3560.7443 | 2068.4273 | 1349.6459 | 1028.0841 | 803.7958 | 573.3436 | 382.4175
| Biomass with CCS | 0 | 3.457 | 12.9201 | 69.8452 | 253.0972 | 715.0767 | 1173.7152 | 1675.1409 | 2213.6563 |  | Ammonia | 168.9861 | 210.8019 | 221.5108 | 231.2105 | 240.0638 | 247.6602 | 253.4871 | 255.1259 | 253.8124 |  | Natural gas | 18108.1075 | 16581.4873 | 14527.5962 | 11627.6119 | 9355.2174 | 7388.3574 | 5530.1964 | 4108.515 | 3275.3532
| Hydro (excl. pumped storage) | 3894.708 | 5159.2505 | 5713.7087 | 6102.2708 | 6746.7868 | 7362.3573 | 7964.936 | 8581.845 | 9194.0301 |  | Methanol | 70.0778 | 156.4141 | 164.5782 | 173.8128 | 182.7401 | 190.9046 | 197.4444 | 204.5271 | 213.2439 |  | Electricity | 20426.92 | 26255.2797 | 29753.1063 | 33259.1194 | 36499.2861 | 39375.521 | 41890.314 | 44302.4375 | 46758.144
| Geothermal | 77.377 | 224.7084 | 343.1593 | 489.1627 | 644.8892 | 820.3238 | 1006.6939 | 1190.4754 | 1369.65 |  | Crude steel | 1670.141 | 1675.1047 | 1662.913 | 1708.0237 | 1769.5733 | 1778.9636 | 1825.4605 | 1818.2203 | 1779.1843 |  | Biomass, waste and other renewables | 32373.5277 | 33987.2187 | 33969.8895 | 33359.2959 | 32178.2583 | 30579.9496 | 29398.8406 | 28118.471 | 26293.9809
| Wind onshore | 692.1237 | 2564.5871 | 3726.0198 | 4666.9741 | 5470.2247 | 6094.0766 | 6850.9597 | 7356.977 | 7686.0143 |  | Paper and paperboard (excl. recovered paper) | 400.2219 | 441.4728 | 460.4498 | 472.4787 | 483.4619 | 491.1488 | 497.9387 | 504.3379 | 510.0986 |  | Commercial heat | 4713.6992 | 5063.7857 | 4896.3368 | 5052.9129 | 5074.8564 | 4984.5311 | 4884.5085 | 4712.7263 | 4503.2733
| Wind offshore | 25.1695 | 221.7805 | 457.3077 | 748.1293 | 1059.7756 | 1392.9392 | 1801.507 | 2283.6144 | 2829.1202 |  | Total aluminium (primary and secondary) | 126.2901 | 157.7 | 170.2768 | 178.7731 | 177.7447 | 177.9814 | 174.5875 | 171.4176 | 167.9035 |  |  | 88385.679 | 89687.4296 | 87475.8611 | 85726.5655 | 84629.8188 | 83467.7585 | 82569.4672 | 81848.5587 | 81237.2486
| Solar PV | 189.689 | 948.3786 | 1518.9113 | 2399.0493 | 3489.9329 | 4807.2126 | 6097.384 | 7610.8551 | 9192.787
| Solar CSP | 8.49 | 304.0021 | 736.0882 | 1455.1667 | 2263.4298 | 3022.3744 | 3895.01 | 4657.4793 | 5459.9573 | [11 empty] | Residential - Total final energy consumption by end-use (PJ)
| Ocean | 0.999 | 7.297 | 20.7743 | 59.2876 | 130.6698 | 286.2405 | 565.6416 | 843.2776 | 1050.0322 | [12 empty] | Space heating | 26069.9082 | 23588.0373 | 21021.7558 | 18980.2572 | 17406.3387 | 15828.327 | 14327.2862 | 12989.6682 | 11889.3849
| Other | 13.748 | 0 | 0 | 0 | 0 | 0 | 0 | 0 | 0 | [12 empty] | Water heating | 19534.5765 | 20333.2511 | 19804.6145 | 19170.1696 | 18529.9865 | 17803.6377 | 17072.8185 | 16404.0004 | 15817.3125
| Total | 23818.8992 | 28376.8595 | 30959.2945 | 33824.8166 | 37015.3351 | 40481.3025 | 44320.7229 | 48600.4335 | 53122.5667 | [12 empty] | Space cooling | 2362.7201 | 3247.217 | 3916.0267 | 4684.9143 | 5400.9021 | 6070.8196 | 6646.8176 | 7192.8864 | 7773.5925
[23 empty] | Lighting | 3564.6114 | 2405.882 | 2302.8861 | 2312.7877 | 2364.7255 | 2410.2736 | 2439.8538 | 2429.6291 | 2389.0163
Gross electricity capacity (GW) | [22 empty] | Appliances and miscellaneous equipments | 9850.9531 | 11972.3661 | 13021.6993 | 14311.0704 | 15742.839 | 17309.8242 | 18948.5101 | 20653.9936 | 22405.4382
| Oil | 442.3451 | 411.1452 | 331.0283 | 268.9697 | 213.5647 | 190.0384 | 182.1913 | 152.6329 | 160.9416 | [12 empty] | Cooking | 27002.9096 | 28140.6762 | 27408.8787 | 26267.3663 | 25185.027 | 24044.8765 | 23134.1811 | 22178.381 | 20962.5042
| Coal | 1760.3681 | 1732.884 | 1391.7185 | 792.6705 | 393.3251 | 136.3669 | 111.884 | 89.9692 | 21.7165 | [12 empty] | Total | 88385.679 | 89687.4296 | 87475.8611 | 85726.5655 | 84629.8188 | 83467.7585 | 82569.4672 | 81848.5587 | 81237.2486
| Coal with CCS | 0 | 5.8038 | 42.3077 | 137.1224 | 266.6627 | 345.9952 | 283.9047 | 241.0644 | 263.7944
| Natural gas | 1638.6833 | 1986.8983 | 2004.0463 | 1929.1322 | 1784.9965 | 1817.7309 | 1632.5186 | 1199.1094 | 1250.7571 | [11 empty] | Residential - Total emissions by fuel (MtCO2)
| Natural gas with CCS | 0 | 1.7701 | 21.7001 | 72.4863 | 145.7324 | 224.634 | 285.9324 | 334.3208 | 383.0137 | [12 empty] | Coal | 351.3517 | 156.817 | 72.6772 | 33.9832 | 16.3252 | 10.5314 | 5.8479 | 3.1283 | 2.2781
| Nuclear | 398.276 | 535.7415 | 655.7706 | 750.2577 | 841.2788 | 912.1271 | 965.1872 | 1018.8309 | 1062.3414 | [12 empty] | Oil products | 604.4107 | 404.3076 | 231.3015 | 133.3668 | 86.9514 | 66.4997 | 52.2437 | 37.3291 | 24.8064
| Biomass and waste | 130.9032 | 339.8844 | 407.9402 | 534.1883 | 707.313 | 940.5216 | 1126.4947 | 1329.9974 | 1512.0323 | [12 empty] | Natural gas | 1015.9572 | 930.306 | 815.0722 | 652.3683 | 524.8754 | 414.5245 | 310.2722 | 230.5086 | 183.764
| Biomass with CCS | 0 | 0.62264 | 1.7352 | 9.3802 | 33.991 | 99.675 | 162.2248 | 227.8801 | 306.9364 | [12 empty] | Electricity | 0 | 0 | 0 | 0 | 0 | 0 | 0 | 0 | 0
| Hydro (excl. pumped storage) | 1044.024 | 1414.47 | 1576.5784 | 1690.2813 | 1863.3158 | 2030.9345 | 2193.1922 | 2372.0859 | 2607.3858 | [12 empty] | Biomass, waste and other renewables | 0 | 0 | 0 | 0 | 0 | 0 | 0 | 0 | 0
| Geothermal | 12.3083 | 34.6798 | 50.3252 | 69.7042 | 90.9448 | 121.3026 | 145.1761 | 170.2531 | 212.8845 | [12 empty] | Commercial heat | 0 | 0 | 0 | 0 | 0 | 0 | 0 | 0 | 0
| Wind onshore | 340.805 | 1155.1115 | 1659.7193 | 2073.0673 | 2426.3844 | 2687.9427 | 3036.8571 | 3275.2988 | 3477.0564 | [13 empty] | 1971.7196 | 1491.4306 | 1119.0509 | 819.7184 | 628.1519 | 491.5557 | 368.3638 | 270.966 | 210.8485
| Wind offshore | 8.7632 | 62.3912 | 121.525 | 193.4489 | 267.3038 | 341.9975 | 436.8245 | 555.8699 | 690.1809
| Solar PV | 177.9968 | 752.9509 | 1162.338 | 1771.2562 | 2540.3907 | 3480.718 | 4424.1307 | 5550.1551 | 6697.057 |  | Services floor area (million m2) | [9 empty] | Residential - Total emissions by end-use (MtCO2)
| Solar CSP | 7.4322 | 96.4262 | 203.1113 | 373.0474 | 565.1417 | 745.8057 | 939.1572 | 1128.4563 | 1276.7892 |  |  | 2010 | 2020 | 2030 | 2040 | 2050 | [5 empty] | Space heating | 966.5467 | 727.8546 | 556.0156 | 414.4603 | 324.9931 | 255.5676 | 189.447 | 139.6863 | 108.39
| Ocean | 0.53652 | 2.5168 | 6.91 | 19.3811 | 42.3919 | 92.2374 | 181.5809 | 269.8995 | 335.2978 |  | World | 37633 | 43908 | 52124 | 57449 | 62514 | [5 empty] | Water heating | 437.7271 | 299.0697 | 213.9232 | 161.0385 | 130.1884 | 105.6835 | 79.5435 | 60.8527 | 54.1496
| Other | 0 | 0 | 0 | 0 | 0 | 0 | 0 | 0 | 0 | [12 empty] | Space cooling | 0 | 0 | 0 | 0 | 0 | 0 | 0 | 0 | 0
| Total | 5962.4416 | 8533.2963 | 9636.7541 | 10684.3938 | 12182.7374 | 14168.0277 | 16107.2564 | 17915.8238 | 20258.185 |  |  | 2011 | 2012 | 2013 | 2014 | 2015 | [5 empty] | Lighting | 39.3278 | 21.6727 | 15.3776 | 13.3818 | 12.7738 | 12.499 | 12.2636 | 9.4475 | 5.6042
[13 empty] | 38260.5 | 38888 | 39515.5 | 40143 | 40770.5 | [5 empty] | Appliances and miscellaneous equipments | 0 | 0 | 0 | 0 | 0 | 0 | 0 | 0 | 0
Direct CO2 emissions (Mt CO2) | [12 empty] | 2016 | 2017 | 2018 | 2019 | 2020 | [5 empty] | Cooking | 528.118 | 442.8335 | 333.7344 | 230.8379 | 160.1967 | 117.8056 | 87.1098 | 60.9794 | 42.7048
| Industry | 8346.0622 | 6980.0299 | 6018.0493 | 5251.3197 | 4600.7551 | 4014.9883 | 3230.5534 | 2714.7669 | 2091.0232 |  |  | 41649 | 42213.75 | 42778.5 | 43343.25 | 43908 | [6 empty] | 1971.7196 | 1491.4306 | 1119.0509 | 819.7184 | 628.1519 | 491.5557 | 368.3638 | 270.966 | 210.8485
| Buildings, agriculture, fishing, non-specified other | 3295.5354 | 2464.2192 | 1855.2762 | 1435.3988 | 1113.0733 | 858.8719 | 619.3485 | 475.4095 | 372.0733
| Transport | 7407.6322 | 6895.3344 | 6072.0526 | 5093.7393 | 4040.4735 | 3164.1426 | 2452.1163 | 1781.9953 | 1400.9404 | [11 empty] | Residential - Space heating (PJ)
| Power | 13625.0046 | 9369.4364 | 7083.1994 | 4758.649 | 2661.9039 | 823.6598 | -355.6693 | -1189.021 | -1743.8363 | [12 empty] | Coal | 1726.2507 | 1173.2944 | 569.3674 | 287.049 | 141.1995 | 88.4654 | 39.099 | 9.5835 | 0.15306
| Other transformation | 1579.67 | 1447.3993 | 1039.4156 | 541.7468 | -147.9517 | -821.4931 | -1219.9971 | -1989.5621 | -2156.7903 | [12 empty] | Oil products | 3148.2664 | 1715.147 | 617.3775 | 227.6954 | 95.6018 | 57.7932 | 27.0981 | 6.3171 | 0.084322
| Total | 34253.9045 | 27156.4193 | 22067.9931 | 17080.8536 | 12268.2541 | 8040.1696 | 4726.3518 | 1793.5888 | -36.5899 | [12 empty] | Natural gas | 10415.6412 | 8890.2916 | 8200.4417 | 6630.8251 | 5442.3971 | 4338.7733 | 3279.4527 | 2466.2841 | 1931.5535
[23 empty] | Electricity | 2016.8751 | 2372.4691 | 2318.512 | 2252.9022 | 2127.9733 | 1954.0983 | 1788.0323 | 1651.6074 | 1577.3374
CO2 captured (Mt CO2) | [22 empty] | Biomass, waste and other renewables | 5059.29 | 5350.7272 | 5392.8422 | 5542.2609 | 5575.4958 | 5491.0296 | 5428.898 | 5286.3879 | 5028.9744
| Industry | 0 | 776.0357 | 1353.9949 | 1919.3425 | 2442.3964 | 2826.9914 | 3435.1962 | 3751.4094 | 4155.0164 | [12 empty] | Commercial heat | 3703.5847 | 4086.1079 | 3923.2151 | 4039.5246 | 4023.6712 | 3898.1672 | 3764.706 | 3569.4882 | 3351.2822
| Power | 0 | 42.5417 | 349.2037 | 1145.3646 | 2307.6515 | 3313.1807 | 3383.4505 | 3702.389 | 4472.3081 | [13 empty] | 26069.9082 | 23588.0373 | 21021.7558 | 18980.2572 | 17406.3387 | 15828.327 | 14327.2862 | 12989.6682 | 11889.3849
| Other transformation | 0 | 92.7466 | 322.7171 | 604.6697 | 1080.0003 | 1527.564 | 1794.7924 | 2464.4659 | 2620.1743
| Total | 0 | 911.3241 | 2025.9157 | 3669.3768 | 5830.0483 | 7667.7362 | 8613.4391 | 9918.2644 | 11247.4987 | [11 empty] | Residential - Water heating (PJ)
[23 empty] | Coal | 810.3386 | 106.3154 | 38.8672 | 7.6237 | 0.074369 | 0 | 0 | 0 | 0
BECCS, CO2 captured (Mt CO2) | [22 empty] | Oil products | 2144.2766 | 1307.4363 | 562.3942 | 151.2758 | 44.4086 | 31.3451 | 15.0213 | 2.8594 | 0.027232
| Industry | 0 | 12.092 | 28.2263 | 48.2782 | 91.012 | 147.6498 | 198.016 | 207.3164 | 306.3123 | [12 empty] | Natural gas | 3873.0346 | 3603.4995 | 3084.6242 | 2681.1622 | 2270.3262 | 1848.4331 | 1400.8717 | 1081.4057 | 965.115
| Power | 0 | 0 | 1.9337 | 15.0078 | 120.0186 | 569.5441 | 1053.2378 | 1615.1562 | 2100.1423 | [12 empty] | Electricity | 2011.9826 | 3434.1984 | 3705.2632 | 3662.0114 | 3600.3363 | 3491.2587 | 3303.0988 | 3084.0782 | 2880.4272
| Other transformation | 0 | 72.6572 | 278.7265 | 529.6306 | 982.5288 | 1421.6439 | 1676.4049 | 2358.2854 | 2513.017 | [12 empty] | Biomass, waste and other renewables | 9684.8296 | 10904.1237 | 11440.3439 | 11654.7082 | 11563.6558 | 11346.2368 | 11234.024 | 11092.419 | 10819.752
| Total | 0 | 84.7492 | 308.8864 | 592.9166 | 1193.5594 | 2138.8378 | 2927.6588 | 4180.758 | 4919.4716 |  | Figure from Transition to Sustainable Buildings, IEA, 2013 | [10 empty] | Commercial heat | 1010.1144 | 977.6778 | 973.1217 | 1013.3883 | 1051.1852 | 1086.3639 | 1119.8025 | 1143.2381 | 1151.9911
[24 empty] | 19534.5765 | 20333.2511 | 19804.6145 | 19170.1696 | 18529.9865 | 17803.6377 | 17072.8185 | 16404.0004 | 15817.3125
Residential floor area (million m2)
[13 empty] | 2010 | 2020 | 2030 | 2040 | 2050 |  |  |  |  | Residential - Space cooling (PJ)
|  | World - Beyond 2°C Scenario 2025: OECD - Beyond 2°C Scenario |  | World | 167854 |  |  |  | 293787 | [5 empty] | Coal | 0 | 0 | 0 | 0 | 0 | 0 | 0 | 0 | 0
|  | 2014 | 2025 | 2030 | 2035 | 2040 | 2045 | 2050 | 2055 | 2060 | [12 empty] | Oil products | 0 | 0 | 0 | 0 | 0 | 0 | 0 | 0 | 0
[23 empty] | Natural gas | 0 | 0 | 0 | 0 | 0 | 0 | 0 | 0 | 0
Total primary energy demand (PJ) | [22 empty] | Electricity | 2362.7201 | 3247.217 | 3916.0267 | 4684.9143 | 5400.9021 | 6070.8196 | 6646.8176 | 7192.8864 | 7773.5925
| Oil | 85895.8047 | 63815.8871 | 51730.8946 | 41557.7212 | 33624.6375 | 27200.4775 | 22495.7716 | 18947.6561 | 17155.7503 | [12 empty] | Biomass, waste and other renewables | 5.7701e-11 | 2.6408e-11 | 5.5173e-11 | 9.1936e-11 | 1.4336e-10 | 2.207e-10 | 3.1959e-10 | 4.9228e-10 | 6.8634e-10
| Coal | 42210.8128 | 17091.1804 | 10631.071 | 5910.7035 | 6476.996 | 7103.9511 | 6910.3241 | 6174.3022 | 5395.499 | [12 empty] | Commercial heat | 0 | 0 | 0 | 0 | 0 | 0 | 0 | 0 | 0
| Natural gas | 56309.3606 | 54941.1211 | 47722.0996 | 42064.7577 | 32815.6142 | 26143.895 | 20607.6668 | 15878.5437 | 14288.6122 | [13 empty] | 2362.7201 | 3247.217 | 3916.0267 | 4684.9143 | 5400.9021 | 6070.8196 | 6646.8176 | 7192.8864 | 7773.5925
| Nuclear | 21615.325 | 21922.656 | 25036.6799 | 25822.0859 | 28031.6227 | 29317.3291 | 29065.6631 | 30172.9837 | 30594.9737
| Biomass and waste | 12637.3592 | 22228.3834 | 25060.5184 | 29031.5464 | 32476.7589 | 34818.6171 | 36838.8286 | 39709.065 | 40436.4189 | [11 empty] | Residential - Lighting, appliances and other equipment (PJ)
| Hydro | 5051.0466 | 5901.6875 | 6088.4273 | 6096.7739 | 6313.2728 | 6468.4169 | 6614.3148 | 6772.6863 | 6866.6581 | [12 empty] | Coal | 0 | 0 | 0 | 0 | 0 | 0 | 0 | 0 | 0
| Other | 4166.2996 | 11641.7588 | 17307.9768 | 23788.2395 | 31231.054 | 38586.5093 | 46369.8037 | 53798.3822 | 60080.1079 | [12 empty] | Oil products | 547.1829 | 301.5403 | 213.9551 | 186.1856 | 177.7272 | 173.9034 | 170.6279 | 131.4468 | 77.9734
| Total | 227886.0084 | 197542.6743 | 183577.6675 | 174271.8282 | 170969.9561 | 169639.1961 | 168902.3728 | 171453.6191 | 174818.02 | [12 empty] | Natural gas | 0 | 0 | 0 | 0 | 0 | 0 | 0 | 0 | 0
| Memo: Biofuels and waste (excl. conversion losses of liquid and gaseous biofuels production) | 0 | 18160.4053 | 19868.1864 | 22678.4514 | 25097.0949 | 26647.064 | 29239.0574 | 30799.3991 | 31931.4593 | [12 empty] | Electricity | 12868.3817 | 14076.7078 | 15110.6303 | 16437.6724 | 17929.8373 | 19546.1944 | 21217.736 | 22952.1759 | 24716.4811
[23 empty] | Biomass, waste and other renewables | 0 | 0 | 0 | 0 | 0 | 0 | 0 | 0 | 0
Fuel input electricity and heat generation (PJ) | [22 empty] | Commercial heat | 0 | 0 | 0 | 0 | 0 | 0 | 0 | 0 | 0
| Oil | 2746.5555 | 444.0898 | 376.8586 | 193.7945 | 164.3111 | 156.7371 | 48.0437 | 35.5318 | 22.6013 | [13 empty] | 13415.5646 | 14378.2481 | 15324.5854 | 16623.8581 | 18107.5645 | 19720.0977 | 21388.3639 | 23083.6227 | 24794.4545
| Coal | 33476.3339 | 11538.7883 | 6404.0892 | 2173.9465 | 2924.1687 | 3774.7381 | 3794.0679 | 3189.8975 | 2596.4784
| Natural gas | 19948.067 | 23147.7785 | 20428.1728 | 18681.2947 | 12912.2524 | 9200.9083 | 5889.7206 | 2945.3233 | 2474.8762 | [11 empty] | Residential - Lighting (PJ)
| Nuclear | 21615.325 | 21922.656 | 25036.6799 | 25822.0859 | 28031.6227 | 29317.3291 | 29065.6631 | 30172.9837 | 30594.9737 | [12 empty] | Coal | 0 | 0 | 0 | 0 | 0 | 0 | 0 | 0 | 0
| Biomass and waste | 4189.844 | 9167.7005 | 9868.8963 | 10797.4194 | 10758.7574 | 10925.7841 | 12031.4798 | 12387.1935 | 12885.0656 | [12 empty] | Oil products | 547.1829 | 301.5403 | 213.9551 | 186.1856 | 177.7272 | 173.9034 | 170.6279 | 131.4468 | 77.9734
| Hydro | 5051.0466 | 6259.5758 | 6471.2587 | 6498.3093 | 6732.7576 | 7457.1113 | 8237.8663 | 8665.6637 | 8922.3046 | [12 empty] | Natural gas | 0 | 0 | 0 | 0 | 0 | 0 | 0 | 0 | 0
| Geothermal | 1263.0633 | 3809.3147 | 5620.3007 | 7644.4756 | 10095.5763 | 12974.6799 | 15747.1407 | 18452.6713 | 20767.2141 | [12 empty] | Electricity | 3017.4286 | 2104.3417 | 2088.931 | 2126.602 | 2186.9983 | 2236.3702 | 2269.2259 | 2298.1823 | 2311.0429
| Wind | 1755.8395 | 4604.5715 | 6420.0288 | 7937.5523 | 9400.0654 | 10682.8204 | 12158.9588 | 13387.1003 | 14440.1827 | [12 empty] | Biomass, waste and other renewables | 0 | 0 | 0 | 0 | 0 | 0 | 0 | 0 | 0
| Solar PV | 530.055 | 1305.3849 | 1795.2059 | 2479.9604 | 3670.535 | 4812.3921 | 5593.0301 | 6446.8588 | 7050.3028 | [12 empty] | Commercial heat | 0 | 0 | 0 | 0 | 0 | 0 | 0 | 0 | 0
| Solar CSP | 113.7202 | 546.8886 | 1292.8605 | 2701.0228 | 4169.3927 | 5319.4946 | 7035.8638 | 8699.3019 | 9981.0521 | [13 empty] | 3564.6114 | 2405.882 | 2302.8861 | 2312.7877 | 2364.7255 | 2410.2736 | 2439.8538 | 2429.6291 | 2389.0163
| Ocean | 3.5682 | 24.5951 | 67.2493 | 173.5618 | 356.2117 | 692.1922 | 1209.2777 | 1756.4516 | 2135.4082
| Hydrogen | 0 | 0 | 0 | 0 | 0 | 0 | 0 | 0 | 0 | [11 empty] | Residential - Appliances and miscellaneous equipments (PJ)
| Other | 10.7252 | 0 | 0 | 0 | 0 | 0 | 0 | 0 | 0 | [12 empty] | Coal | 0 | 0 | 0 | 0 | 0 | 0 | 0 | 0 | 0
| Total | 90704.1434 | 82771.3437 | 83781.6006 | 85103.4232 | 89215.651 | 95314.1872 | 100811.1125 | 106138.9775 | 111870.4596 | [12 empty] | Oil products | 0 | 0 | 0 | 0 | 0 | 0 | 0 | 0 | 0
[23 empty] | Natural gas | 0 | 0 | 0 | 0 | 0 | 0 | 0 | 0 | 0
Final energy demand (PJ) | [22 empty] | Electricity | 9850.9531 | 11972.3661 | 13021.6993 | 14311.0704 | 15742.839 | 17309.8242 | 18948.5101 | 20653.9936 | 22405.4382
| Oil | 78687.0984 | 61283.235 | 50876.8489 | 41773.6881 | 34312.8022 | 28203.9963 | 23707.2347 | 20124.7906 | 18139.6819 | [12 empty] | Biomass, waste and other renewables | 0 | 0 | 0 | 0 | 0 | 0 | 0 | 0 | 0
| Coal | 8078.9676 | 5661.1405 | 4399.0806 | 3867.0541 | 3567.8981 | 3268.0684 | 2985.5896 | 2832.0858 | 2638.3264 | [12 empty] | Commercial heat | 0 | 0 | 0 | 0 | 0 | 0 | 0 | 0 | 0
| Natural gas | 29896.0009 | 25649.5618 | 22590.6218 | 19799.299 | 17317.5793 | 15273.6719 | 13682.9282 | 12496.1545 | 11564.0259 | [13 empty] | 9850.9531 | 11972.3661 | 13021.6993 | 14311.0704 | 15742.839 | 17309.8242 | 18948.5101 | 20653.9936 | 22405.4382
| Electricity | 33598.1146 | 32041.2676 | 32903.6755 | 34034.8214 | 35425.6246 | 37184.7258 | 38950.7678 | 40820.6387 | 42444.9767
| Heat | 2403.2071 | 3248.4644 | 3055.0049 | 2971.0013 | 2880.1839 | 2943.4537 | 2745.7809 | 2739.7019 | 2786.3078 | [11 empty] | Residential - Cooking (PJ)
| Biomass and waste | 8381.6951 | 10287.2304 | 11375.9447 | 13092.0473 | 14800.2747 | 15858.7182 | 16447.6081 | 17459.4402 | 18084.7317 | [12 empty] | Coal | 1177.1499 | 377.9241 | 159.9533 | 64.5254 | 31.2808 | 22.8499 | 22.7129 | 23.4818 | 23.9266
| Hydrogen | 0 | 40.5614 | 82.6372 | 122.1372 | 150.9465 | 177.1438 | 202.5087 | 220.5704 | 227.8376 | [12 empty] | Oil products | 3209.9594 | 2818.0007 | 2167.0175 | 1503.2705 | 1031.9082 | 765.0424 | 591.0486 | 432.7202 | 304.3326
| Other | 423.8305 | 1215.5169 | 1944.355 | 2640.2095 | 3253.8652 | 3724.1196 | 4107.0691 | 4504.1123 | 4901.0421 | [12 empty] | Natural gas | 3819.4317 | 4087.6962 | 3242.5303 | 2315.6245 | 1642.4941 | 1201.1511 | 849.8719 | 560.8253 | 378.6847
| Total | 161468.9141 | 139426.9779 | 127228.1685 | 118300.2578 | 111709.1744 | 106633.8976 | 102829.4871 | 101197.4943 | 100786.9301 | [12 empty] | Electricity | 1166.9604 | 3124.6874 | 4702.6741 | 6221.619 | 7440.2372 | 8313.15 | 8934.6292 | 9421.6896 | 9810.3058
[23 empty] | Biomass, waste and other renewables | 17629.4082 | 17732.3678 | 17136.7034 | 16162.3269 | 15039.1066 | 13742.6831 | 12735.9186 | 11739.6641 | 10445.2546
Final energy demand industry sector (PJ) | [22 empty] | Commercial heat | 0 | 0 | 0 | 0 | 0 | 0 | 0 | 0 | 0
| Oil | 4066.4386 | 3457.314 | 3004.0679 | 2687.4994 | 2360.7622 | 2035.8572 | 1705.1227 | 1417.0489 | 1143.2608 | [13 empty] | 27002.9096 | 28140.6762 | 27408.8787 | 26267.3663 | 25185.027 | 24044.8765 | 23134.1811 | 22178.381 | 20962.5042
| Coal | 7164.9433 | 5188.7168 | 4093.8045 | 3628.4479 | 3370.6388 | 3106.9698 | 2859.9674 | 2713.1626 | 2522.2158
| Natural gas | 11245.2953 | 10405.1751 | 9248.0322 | 8278.2722 | 7284.3486 | 6579.5948 | 6302.9061 | 6033.0215 | 5805.0104 | [11 empty] | Services - Total final energy consumption (PJ)
| Electricity | 10508.946 | 10381.2881 | 10037.4252 | 9615.9366 | 9558.0367 | 9611.4933 | 9560.496 | 9736.0026 | 10026.8909 | [12 empty] | Coal | 2019.2348 | 1062.3009 | 510.1486 | 343.4002 | 163.3577 | 80.2217 | 0 | 0 | 0
| Heat | 1020.7068 | 2162.8683 | 1973.0472 | 1867.1366 | 1764.8588 | 1836.1494 | 1639.7025 | 1660.4354 | 1737.266 | [12 empty] | Oil products | 4151.6781 | 2121.2826 | 1125.7239 | 880.2211 | 600.9326 | 330.1512 | 52.4725 | 38.6715 | 26.7008
| Biomass and waste | 3115.7904 | 3521.2333 | 3677.2071 | 4006.1078 | 4283.3991 | 4534.888 | 5160.4044 | 5802.1589 | 6450.4083 | [12 empty] | Natural gas | 7721.7997 | 5569.7325 | 4553.1246 | 4052.6666 | 3471.4383 | 2896.8676 | 2283.6977 | 2042.9092 | 1805.7651
| Hydrogen | 0 | 0 | 0 | 0 | 0 | 0 | 0 | 0 | 0 | [12 empty] | Electricity | 17800.6541 | 19984.6822 | 20613.5576 | 21436.6319 | 22036.4095 | 22432.5917 | 22640.4461 | 23122.1766 | 23369.7941
| Other | 22.8487 | 211.0381 | 400.414 | 665.0102 | 953.2168 | 1144.0767 | 1268.1105 | 1384.2194 | 1533.7989 | [12 empty] | Biomass, waste and other renewables | 1285.8591 | 2384.534 | 3026.2402 | 3650.4658 | 4257.9314 | 4785.776 | 5273.0931 | 5604.0827 | 5908.7644
| Total | 37144.969 | 35327.6337 | 32433.998 | 30748.4108 | 29575.261 | 28849.029 | 28496.7096 | 28746.0493 | 29218.8513 | [12 empty] | Commercial heat | 1691.8034 | 1751.5578 | 1835.5851 | 1885.8802 | 1912.4539 | 1914.763 | 1890.5816 | 1822.4658 | 1744.4044
[24 empty] | 34671.0293 | 32874.0899 | 31664.3801 | 32249.2659 | 32442.5235 | 32440.3711 | 32140.291 | 32630.3058 | 32855.4288
Final energy demand non-energy use (PJ)
| Total | 14366.7716 | 14538.6445 | 14072.0363 | 13635.4076 | 13376.9999 | 12886.7632 | 12660.8734 | 12687.2911 | 12763.7655 | [11 empty] | Services - Total final energy consumption by end-use (PJ)
[23 empty] | Space heating | 13306.5431 | 11156.83 | 9958.2471 | 9543.4271 | 8959.9599 | 8306.0209 | 7566.8824 | 7139.2633 | 6687.6949
Final energy demand transport sector (PJ) | [22 empty] | Water heating | 3834.7454 | 3652.1312 | 3633.6511 | 3750.3495 | 3796.4343 | 3870.3817 | 3898.557 | 4030.8355 | 4148.509
| Oil | 54100.6536 | 40919.8093 | 32937.8948 | 25380.8492 | 18997.8846 | 14121.2251 | 10536.672 | 7408.7928 | 5751.6014 | [12 empty] | Space cooling | 3615.5096 | 3306.4076 | 3232.7473 | 3376.7313 | 3492.3441 | 3575.9331 | 3621.8022 | 3846.2941 | 3913.4312
| Coal | 0.40888 | 0 | 0 | 0 | 0 | 0 | 0 | 0 | 0 | [12 empty] | Lighting | 4208.4756 | 4294.9991 | 3910.5901 | 4026.9703 | 4090.9423 | 4105.522 | 4071.2522 | 4205.4414 | 4319.4616
| Natural gas | 161.8314 | 451.3567 | 314.8644 | 149.3526 | 37.7005 | 12.7471 | 8.202 | 2.2264 | 0.0097571 | [12 empty] | Appliances and miscellaneous equipments | 9705.7556 | 10463.7221 | 10929.1444 | 11551.7877 | 12102.8429 | 12582.5133 | 12981.7973 | 13408.4714 | 13786.332
| Electricity | 357.5119 | 1438.2261 | 2516.8313 | 3697.3988 | 4935.5269 | 6482.9907 | 8207.8944 | 9781.0044 | 10993.86 | [12 empty] | Cooking | 0 | 0 | 0 | 0 | 0 | 0 | 0 | 0 | 0
| Biomass | 2134.1137 | 3319.914 | 4162.7631 | 5279.5831 | 6566.878 | 7309.8129 | 7223.9738 | 7615.1102 | 7629.9307 | [12 empty] | Total | 34671.0293 | 32874.0899 | 31664.3801 | 32249.2659 | 32442.5235 | 32440.3711 | 32140.291 | 32630.3058 | 32855.4288
| Hydrogen | 0 | 40.5614 | 82.6372 | 122.1372 | 150.9465 | 177.1438 | 202.5087 | 220.5704 | 227.8376
| Total | 56754.5196 | 46169.8676 | 40014.9908 | 34629.3209 | 30688.9365 | 28103.9196 | 26179.2509 | 25027.7042 | 24603.2395 | [11 empty] | Services - Total emissions by fuel (MtCO2)
[23 empty] | Coal | 191.037 | 100.5028 | 48.2644 | 32.4886 | 15.455 | 7.5897 | 0 | 0 | 0
Final energy demand residential sector (PJ) | [22 empty] | Oil products | 294.6263 | 150.1 | 79.1406 | 61.8518 | 42.2177 | 23.2062 | 3.7391 | 2.7557 | 1.9026
| Oil | 3449.9592 | 2001.0111 | 967.4124 | 447.5379 | 239.6994 | 151.017 | 82.258 | 35.689 | 16.8472 | [12 empty] | Natural gas | 433.2323 | 312.4904 | 255.4535 | 227.3753 | 194.7654 | 162.529 | 128.1271 | 114.6176 | 101.3126
| Coal | 487.2057 | 201.6774 | 76.6347 | 36.7158 | 21.7446 | 13.2883 | 6.0425 | 1.4411 | 0.029407 | [12 empty] | Electricity | 0 | 0 | 0 | 0 | 0 | 0 | 0 | 0 | 0
| Natural gas | 10654.4572 | 9775.0364 | 8770.0429 | 7531.6349 | 6579.3179 | 5646.6772 | 4721.8993 | 3991.2145 | 3462.2533 | [12 empty] | Biomass, waste and other renewables | 0 | 0 | 0 | 0 | 0 | 0 | 0 | 0 | 0
| Electricity | 10599.2203 | 10567.6617 | 10591.4692 | 10743.9927 | 10793.0698 | 10834.789 | 10870.242 | 10911.1752 | 10985.7472 | [12 empty] | Commercial heat | 0 | 0 | 0 | 0 | 0 | 0 | 0 | 0 | 0
| Heat | 880.4717 | 944.3909 | 909.5823 | 922.4802 | 926.2248 | 912.5102 | 907.2556 | 886.1062 | 861.8285 | [13 empty] | 918.8956 | 563.0932 | 382.8585 | 321.7157 | 252.4381 | 193.3249 | 131.8662 | 117.3733 | 103.2153
| Biomass and waste | 2677.8093 | 2779.9005 | 2658.9477 | 2743.8764 | 2722.4581 | 2617.5789 | 2536.8575 | 2415.1407 | 2295.0661
| Hydrogen | 0 | 0 | 0 | 0 | 0 | 0 | 0 | 0 | 0 | [11 empty] | Services - Total emissions by end-use (MtCO2)
| Other | 244.506 | 530.4956 | 876.2856 | 1152.4363 | 1326.6378 | 1468.8095 | 1605.868 | 1731.2076 | 1836.8676 | [12 empty] | Space heating | 626.993 | 382.7641 | 253.7512 | 210.1431 | 162.9239 | 124.1626 | 85.8632 | 75.1807 | 65.0447
| Total | 28993.6294 | 26800.1736 | 24850.3748 | 23578.6742 | 22609.1522 | 21644.6701 | 20730.4229 | 19971.9742 | 19458.6393 | [12 empty] | Water heating | 151.4074 | 90.8174 | 65.4998 | 57.0706 | 45.0066 | 35.3025 | 23.3114 | 22.4717 | 21.437
[23 empty] | Space cooling | 20.0122 | 11.7979 | 9.3789 | 7.9605 | 6.4704 | 4.9343 | 3.3691 | 2.7452 | 2.0836
Final energy demand services sector (PJ) | [22 empty] | Lighting | 0 | 0 | 0 | 0 | 0 | 0 | 0 | 0 | 0
| Oil | 2338.2731 | 812.7319 | 447.9028 | 351.1421 | 249.172 | 151.5712 | 52.4725 | 38.6715 | 26.7008 | [12 empty] | Appliances and miscellaneous equipments | 120.4829 | 77.7138 | 54.2286 | 46.5414 | 38.0373 | 28.9254 | 19.3225 | 16.9756 | 14.65
| Coal | 238.4823 | 95.6466 | 63.6751 | 47.3038 | 30.9188 | 15.0087 | 0 | 0 | 0 | [13 empty] | 918.8956 | 563.0932 | 382.8585 | 321.7157 | 252.4381 | 193.3249 | 131.8662 | 117.3733 | 103.2153
| Natural gas | 6214.9023 | 2987.8483 | 2415.2722 | 2112.5609 | 1789.7322 | 1474.16 | 1148.2473 | 1011.7657 | 878.2553
| Electricity | 11688.1632 | 9189.0223 | 9288.7166 | 9513.8692 | 9686.9693 | 9828.7565 | 9915.0626 | 10021.3457 | 10098.4884 | [11 empty] | Services - Space heating (PJ)
| Heat | 491.4376 | 132.9204 | 165.1777 | 175.176 | 183.7504 | 190.7002 | 195.5887 | 189.7084 | 183.5474 | [12 empty] | Coal | 1944.7558 | 1048.6541 | 505.065 | 339.6844 | 161.1609 | 79.0988 | 0 | 0 | 0
| Biomass and waste | 316.669 | 320.8934 | 426.3345 | 519.9535 | 611.1214 | 691.6688 | 765.1637 | 781.4288 | 794.1602 | [12 empty] | Oil products | 2376.5846 | 1201.157 | 603.4976 | 463.1051 | 307.8773 | 151.3903 | 0 | 0 | 0
| Hydrogen | 0 | 0 | 0 | 0 | 0 | 0 | 0 | 0 | 0 | [12 empty] | Natural gas | 4873.4924 | 3530.7636 | 2912.3514 | 2590.7021 | 2245.3497 | 1889.5111 | 1530.3989 | 1339.9969 | 1159.3369
| Other | 127.0935 | 360.0782 | 500.1135 | 607.2945 | 716.684 | 812.6042 | 905.7127 | 1006.2614 | 1103.7606 | [12 empty] | Electricity | 2023.7835 | 2558.7713 | 2682.7464 | 2599.6341 | 2451.7241 | 2201.8465 | 1928.0185 | 1766.5262 | 1602.2381
| Total | 21415.021 | 13899.1412 | 13307.1923 | 13327.3 | 13268.348 | 13164.4696 | 12982.2475 | 13049.1817 | 13084.9127 | [12 empty] | Biomass, waste and other renewables | 575.4421 | 1248.0437 | 1618.0536 | 1880.0293 | 2112.1611 | 2313.4564 | 2474.3692 | 2477.1869 | 2457.7961
[23 empty] | Commercial heat | 1512.4847 | 1569.4403 | 1636.533 | 1670.2722 | 1681.6868 | 1670.7179 | 1634.0958 | 1555.5532 | 1468.3238
Final energy demand agriculture, fisheries and forestry sector (PJ) | [23 empty] | 13306.5431 | 11156.83 | 9958.2471 | 9543.4271 | 8959.9599 | 8306.0209 | 7566.8824 | 7139.2633 | 6687.6949
| Oil | 1879.3327 | 1618.0645 | 1401.1052 | 1178.2177 | 950.7192 | 700.4251 | 485.7374 | 346.4127 | 218.1847
| Coal | 48.1026 | 38.9188 | 32.9073 | 25.7318 | 17.999 | 9.7575 | 0 | 0 | 0 | [11 empty] | Services - Water heating (PJ)
| Natural gas | 245.0091 | 187.1428 | 143.1469 | 104.1385 | 69.6412 | 44.1369 | 24.7474 | 0.4221 | 0 | [12 empty] | Coal | 18.3784 | 10.8432 | 5.0836 | 3.7158 | 2.1968 | 1.1229 | 0 | 0 | 0
| Electricity | 444.2732 | 465.0693 | 469.2332 | 463.6241 | 452.0219 | 426.6963 | 397.0728 | 371.1107 | 339.9902 | [12 empty] | Oil products | 935.7047 | 427.8659 | 204.0774 | 158.3571 | 99.3454 | 54.0912 | 0 | 0 | 0
| Heat | 10.591 | 8.2848 | 7.1977 | 6.2085 | 5.3499 | 4.0939 | 3.2342 | 3.4519 | 3.6659 | [12 empty] | Natural gas | 1492.3384 | 1063.9168 | 903.719 | 813.2577 | 674.6421 | 559.9935 | 415.4952 | 400.5295 | 382.0856
| Biomass and waste | 137.3127 | 260.132 | 328.444 | 387.7553 | 437.4189 | 501.3071 | 541.8134 | 611.4727 | 669.066 | [12 empty] | Electricity | 922.4512 | 1318.7395 | 1422.5475 | 1400.8656 | 1351.8426 | 1334.0812 | 1299.29 | 1224.4473 | 1132.4325
| Hydrogen | 0 | 0 | 0 | 0 | 0 | 0 | 0 | 0 | 0 | [12 empty] | Biomass, waste and other renewables | 299.3286 | 648.6482 | 899.1714 | 1158.5452 | 1437.6403 | 1677.0479 | 1927.286 | 2138.9461 | 2357.9103
| Other | 29.3823 | 113.9051 | 167.542 | 215.4684 | 257.3267 | 298.6292 | 327.3779 | 382.4239 | 426.6151 | [12 empty] | Commercial heat | 166.5441 | 182.1175 | 199.0521 | 215.608 | 230.7671 | 244.0451 | 256.4858 | 266.9126 | 276.0806
| Total | 2794.0036 | 2691.5173 | 2549.5762 | 2381.1443 | 2190.4768 | 1985.0461 | 1779.983 | 1715.2939 | 1657.5219 | [13 empty] | 3834.7454 | 3652.1312 | 3633.6511 | 3750.3495 | 3796.4343 | 3870.3817 | 3898.557 | 4030.8355 | 4148.509
Gross electricity generation (TWh) | [21 empty] | Services - Space cooling (PJ)
| Oil | 287.531 | 63.0998 | 54.2974 | 26.5286 | 15.8894 | 10.9632 | 3.6757 | 2.4175 | 1.352 | [12 empty] | Coal | 0 | 0 | 0 | 0 | 0 | 0 | 0 | 0 | 0
| Coal | 3467.463 | 1228.0634 | 619.8414 | 96.5653 | 0.23152 | 0.00035422 | 0.00062498 | 0.00091192 | 0 | [12 empty] | Oil products | 0 | 0 | 0 | 0 | 0 | 0 | 0 | 0 | 0
| Coal with CCS | 0 | 8.8038 | 51.3503 | 144.7478 | 317.0711 | 422.4575 | 432.5042 | 375.2412 | 301.6432 | [12 empty] | Natural gas | 356.6913 | 210.282 | 167.1666 | 141.8858 | 115.3262 | 87.9481 | 60.0502 | 48.9302 | 37.1371
| Natural gas | 2617.461 | 3161.4158 | 2760.7787 | 2378.6287 | 1216.5487 | 442.3962 | 103.1871 | 36.08 | 32.3099 | [12 empty] | Electricity | 3246.0437 | 3048.2531 | 2990.7701 | 3117.0471 | 3213.7205 | 3277.9704 | 3305.4174 | 3463.6304 | 3471.0912
| Natural gas with CCS | 0 | 11.4019 | 79.4644 | 236.8198 | 512.755 | 755.0255 | 670.6604 | 349.6641 | 291.1862 | [12 empty] | Biomass, waste and other renewables | 0 | 47.8725 | 74.8106 | 117.7984 | 163.2975 | 210.0147 | 256.3345 | 333.7335 | 405.2029
| Nuclear | 1980.653 | 2226.5221 | 2476.7895 | 2542.9527 | 2733.7443 | 2774.0272 | 2731.5238 | 2808.7361 | 2824.3109 | [12 empty] | Commercial heat | 12.7746 | 0 | 0 | 0 | 0 | 0 | 0 | 0 | 0
| Biomass and waste | 331.499 | 679.1166 | 753.4862 | 832.1091 | 858.5635 | 749.6235 | 704.4985 | 615.2561 | 469.6532 | [13 empty] | 3615.5096 | 3306.4076 | 3232.7473 | 3376.7313 | 3492.3441 | 3575.9331 | 3621.8022 | 3846.2941 | 3913.4312
| Biomass with CCS | 0 | 0 | 1.9311 | 12.913 | 63.9083 | 249.4532 | 435.5503 | 632.9857 | 839.9885
| Hydro (excl. pumped storage) | 1402.816 | 1639.1368 | 1691.009 | 1693.3307 | 1753.4687 | 1796.5663 | 1837.0988 | 1881.0946 | 1907.2062 | [11 empty] | Services - Lighting, appliances and other equipment (PJ)
| Geothermal | 48.367 | 122.8917 | 172.233 | 224.5971 | 285.3797 | 359.8492 | 435.4819 | 509.2891 | 570.648 | [12 empty] | Coal | 56.1006 | 2.8035 | 0 | 0 | 0 | 0 | 0 | 0 | 0
| Wind onshore | 464.0133 | 1151.4639 | 1579.4045 | 1911.6472 | 2222.1678 | 2470.3589 | 2734.7231 | 2906.0881 | 2984.3216 | [12 empty] | Oil products | 839.3888 | 492.2597 | 318.1489 | 258.7589 | 193.7099 | 124.6697 | 52.4725 | 38.6715 | 26.7008
| Wind offshore | 23.7199 | 127.5836 | 203.9367 | 293.2284 | 388.9615 | 497.0912 | 642.7654 | 812.5508 | 984.5797 | [12 empty] | Natural gas | 999.2777 | 764.7701 | 569.8875 | 506.821 | 436.1203 | 359.4149 | 277.7534 | 253.4525 | 227.2054
| Solar PV | 147.211 | 212.8712 | 327.6254 | 493.8403 | 801.9784 | 1098.0516 | 1295.4697 | 1500.3811 | 1648.4265 | [12 empty] | Electricity | 11608.3757 | 13058.9183 | 13517.4935 | 14319.0851 | 15019.1223 | 15618.6937 | 16107.7202 | 16667.5727 | 17164.0322
| Solar CSP | 8.147 | 42.8958 | 109.5737 | 238.874 | 378.4799 | 488.5698 | 653.5934 | 813.1587 | 931.4273 | [12 empty] | Biomass, waste and other renewables | 411.0884 | 439.9695 | 434.2046 | 494.093 | 544.8326 | 585.2571 | 615.1034 | 654.2161 | 687.8551
| Ocean | 0.991 | 3.991 | 8.7791 | 20.3868 | 47.2796 | 104.5156 | 205.9023 | 319.8718 | 394.7188 | [12 empty] | Commercial heat | 0 | 0 | 0 | 0 | 0 | 0 | 0 | 0 | 0
| Other | 12.881 | 0 | 0 | 0 | 0 | 0 | 0 | 0 | 0 | [13 empty] | 13914.2312 | 14758.7212 | 14839.7345 | 15578.758 | 16193.7851 | 16688.0353 | 17053.0495 | 17613.9128 | 18105.7936
| Total | 10792.7532 | 10679.2573 | 10890.5005 | 11147.1693 | 11596.4275 | 12218.9492 | 12886.6353 | 13562.8158 | 14181.7721
Services - Lighting (PJ)
Gross electricity capacity (GW) | [22 empty] | Coal | 0 | 0 | 0 | 0 | 0 | 0 | 0 | 0 | 0
| Oil | 200.973 | 127.8445 | 85.684 | 50.507 | 32.8402 | 23.7072 | 28.1395 | 34.5379 | 37.7534 | [12 empty] | Oil products | 0 | 0 | 0 | 0 | 0 | 0 | 0 | 0 | 0
| Coal | 590.521 | 431.5341 | 265.2273 | 130.3984 | 81.1771 | 54.9754 | 42.6588 | 33.6996 | 12.2882 | [12 empty] | Natural gas | 0 | 0 | 0 | 0 | 0 | 0 | 0 | 0 | 0
| Coal with CCS | 0 | 1.1824 | 6.8988 | 19.456 | 42.6158 | 56.7692 | 58.1185 | 55.5571 | 53.0256 | [12 empty] | Electricity | 4208.4756 | 4294.9991 | 3910.5901 | 4026.9703 | 4090.9423 | 4105.522 | 4071.2522 | 4205.4414 | 4319.4616
| Natural gas | 912.2917 | 915.2714 | 879.3184 | 810.7983 | 686.7547 | 698.5795 | 631.2066 | 574.6576 | 532.721 | [12 empty] | Biomass, waste and other renewables | 0 | 0 | 0 | 0 | 0 | 0 | 0 | 0 | 0
| Natural gas with CCS | 0 | 1.6209 | 11.3812 | 34.3383 | 71.7044 | 102.376 | 103.9668 | 99.8437 | 85.0891 | [12 empty] | Commercial heat | 0 | 0 | 0 | 0 | 0 | 0 | 0 | 0 | 0
| Nuclear | 315.573 | 309.833 | 337.3384 | 347.5212 | 372.5421 | 379.3623 | 377.5149 | 382.2328 | 383.5115 | [13 empty] | 4208.4756 | 4294.9991 | 3910.5901 | 4026.9703 | 4090.9423 | 4105.522 | 4071.2522 | 4205.4414 | 4319.4616
| Biomass and waste | 87.6637 | 165.1714 | 180.0975 | 201.0773 | 235.7693 | 282.3062 | 340.0673 | 406.9691 | 447.0054
| Biomass with CCS | 0 | 0.12 | 0.25934 | 1.7342 | 8.5828 | 33.5016 | 58.4945 | 85.6847 | 117.262 | [11 empty] | Services - Appliances and miscellaneous equipments (PJ)
| Hydro (excl. pumped storage) | 382.6295 | 451.9725 | 468.2713 | 474.2647 | 487.9911 | 501.597 | 516.5765 | 533.7868 | 560.4559 | [12 empty] | Coal | 56.1006 | 2.8035 | 0 | 0 | 0 | 0 | 0 | 0 | 0
| Geothermal | 7.7971 | 20.6622 | 27.0131 | 33.7297 | 41.5108 | 56.7224 | 67.5901 | 74.8722 | 94.1894 | [12 empty] | Oil products | 839.3888 | 492.2597 | 318.1489 | 258.7589 | 193.7099 | 124.6697 | 52.4725 | 38.6715 | 26.7008
| Wind onshore | 205.1352 | 492.2123 | 669.2863 | 807.5785 | 942.0191 | 1050.0213 | 1167.3572 | 1243.9112 | 1307.2854 | [12 empty] | Natural gas | 999.2777 | 764.7701 | 569.8875 | 506.821 | 436.1203 | 359.4149 | 277.7534 | 253.4525 | 227.2054
| Wind offshore | 8.1053 | 37.4744 | 56.3969 | 78.0328 | 99.5275 | 121.85 | 155.9864 | 195.1841 | 237.9018 | [12 empty] | Electricity | 7399.9001 | 8763.9192 | 9606.9035 | 10292.1148 | 10928.1801 | 11513.1717 | 12036.4681 | 12462.1313 | 12844.5706
| Solar PV | 48.9921 | 168.0815 | 241.1405 | 344.7218 | 546.872 | 745.455 | 888.1266 | 1032.244 | 1151.9187 | [12 empty] | Biomass, waste and other renewables | 411.0884 | 439.9695 | 434.2046 | 494.093 | 544.8326 | 585.2571 | 615.1034 | 654.2161 | 687.8551
| Solar CSP | 1.7977 | 15.3482 | 32.087 | 62.2336 | 95.214 | 123.8859 | 158.0072 | 196.835 | 233.3148 | [12 empty] | Commercial heat | 0 | 0 | 0 | 0 | 0 | 0 | 0 | 0 | 0
| Ocean | 0.27734 | 1.4157 | 2.9774 | 6.7485 | 15.3815 | 33.5801 | 65.7959 | 101.8807 | 125.5043 | [13 empty] | 9705.7556 | 10463.7221 | 10929.1444 | 11551.7877 | 12102.8429 | 12582.5133 | 12981.7973 | 13408.4714 | 13786.332
| Other | 0 | 0 | 0 | 0 | 0 | 0 | 0 | 0 | 0
| Total | 2761.7567 | 3139.7445 | 3263.3775 | 3403.1403 | 3760.5024 | 4264.6891 | 4659.6068 | 5051.8964 | 5379.2265
Direct CO2 emissions (Mt CO2)
| Industry | 1824.256 | 1457.8032 | 1198.6811 | 970.4232 | 810.1228 | 688.2502 | 550.9193 | 448.8214 | 347.3741
| Buildings, agriculture, fishing, non-specified other | 1578.4946 | 1013.2972 | 788.8792 | 636.1738 | 518.7702 | 409.368 | 304.3903 | 237.2288 | 192.7676
| Transport | 3882.1328 | 2978.4361 | 2358.9022 | 1774.1276 | 1280.8078 | 912.8478 | 647.7266 | 431.9934 | 329.9278
| Power | 4734.1227 | 2564.2861 | 1821.3862 | 1150.8108 | 593.1799 | 90.3473 | -261.4784 | -546.7583 | -772.1167
| Other transformation | 673.2173 | 439.2523 | 211.2813 | 25.6276 | -173.0937 | -363.6191 | -429.1047 | -712.478 | -701.1729
| Total | 12692.2233 | 8453.0749 | 6379.13 | 4557.1629 | 3029.7868 | 1737.1943 | 812.4531 | -141.1926 | -603.22
CO2 captured (Mt CO2)
| Industry | 0 | 149.7285 | 251.1745 | 368.2511 | 444.5787 | 514.2945 | 607.6851 | 636.7662 | 670.8525
| Power | 0 | 12.4486 | 78.1609 | 228.3034 | 521.6805 | 877.8295 | 1033.388 | 1053.8863 | 1192.3558
| Other transformation | 0 | 70.6226 | 195.2486 | 304.1804 | 440.7442 | 570.5863 | 592.9207 | 827.1772 | 807.4582
| Total | 0 | 232.7997 | 524.5839 | 900.7349 | 1407.0034 | 1962.7103 | 2233.9937 | 2517.8297 | 2670.6665
BECCS, CO2 captured (Mt CO2)
| Industry | 0 | 3.2506 | 7.1993 | 12.0119 | 20.8663 | 33.067 | 47.1172 | 42.7563 | 46.5738
| Power | 0 | 0 | 0.87484 | 6.5907 | 48.9404 | 219.7681 | 392.0261 | 605.4264 | 817.4861
| Other transformation | 0 | 63.6703 | 182.0206 | 282.6759 | 414.5843 | 542.474 | 560.3612 | 802.2705 | 784.6506
| Total | 0 | 66.9208 | 190.0947 | 301.2786 | 484.391 | 795.3091 | 999.5044 | 1450.4532 | 1648.7106
Non-OECD - Beyond 2°C Scenario
|  | 2014 | 2025 | 2030 | 2035 | 2040 | 2045 | 2050 | 2055 | 2060
Total primary energy demand (PJ)
| Oil | 93707.9693 | 94289.1352 | 90192.6467 | 83780.9522 | 75694.5336 | 66787.097 | 59066.42 | 52042.1818 | 47235.5712
| Coal | 121642.8171 | 83501.7317 | 63416.8007 | 50408.3987 | 45196.5536 | 43982.1907 | 35970.3036 | 32764.2073 | 30032.6482
| Natural gas | 65132.078 | 79377.3239 | 80905.7791 | 78442.3594 | 67536.4986 | 52603.904 | 46691.9713 | 46189.1985 | 49540.2056
| Nuclear | 6074.214 | 17143.2437 | 24834.0575 | 31822.8456 | 37374.4156 | 42772.6018 | 47323.0379 | 51340.9353 | 54910.4852
| Biomass and waste | 42086.3825 | 60151.7737 | 68018.3576 | 76957.6499 | 88677.1956 | 98285.3873 | 103976.5893 | 107290.9339 | 106563.58
| Hydro | 8972.4259 | 12674.3328 | 14483.6435 | 15874.1089 | 17977.8701 | 20038.773 | 22062.1392 | 24124.6214 | 26234.4267
| Other | 3601.8683 | 17271.7302 | 29574.0322 | 45317.4169 | 61623.2512 | 78447.4224 | 97125.402 | 115382.054 | 134834.149
| Total | 341217.7553 | 364409.2712 | 371425.3172 | 382603.7316 | 394080.3184 | 402917.3761 | 412215.8632 | 429134.1322 | 449351.066
| Memo: Biofuels and waste (excl. conversion losses of liquid and gaseous biofuels production) | 0 | 54490.8365 | 61202.6668 | 68432.0306 | 77320.0033 | 84535.1707 | 88847.047 | 91016.434 | 89782.7045
Fuel input electricity and heat generation (PJ)
| Oil | 8820.1397 | 4953.9015 | 3289.8723 | 2303.9449 | 1892.6429 | 1367.758 | 822.8291 | 474.6339 | 141.4166
| Coal | 67220.7846 | 43124.8108 | 28926.5084 | 19270.5913 | 17140.8959 | 18748.4405 | 13069.9271 | 11562.5308 | 11298.1118
| Natural gas | 28510.6471 | 37046.9691 | 40456.0051 | 40189.1668 | 31651.8584 | 18057.1978 | 13343.2737 | 12356.0027 | 16014.856
| Nuclear | 6074.214 | 17143.2437 | 24834.0575 | 31822.8455 | 37374.4156 | 42772.6018 | 47323.0378 | 51340.9353 | 54910.4852
| Biomass and waste | 2701.3628 | 10799.0023 | 14729.2926 | 19490.206 | 25047.2864 | 28661.3597 | 30844.3834 | 31431.7476 | 28538.1779
| Hydro | 8972.4259 | 13037.3348 | 14846.6455 | 16306.0635 | 18694.9751 | 23114.4326 | 27338.7598 | 31517.6612 | 35713.097
| Geothermal | 1387.7643 | 4157.1671 | 6610.6061 | 9909.3481 | 13337.9127 | 16951.4532 | 20822.5385 | 24793.2845 | 28912.7456
| Wind | 826.4162 | 5426.3521 | 8639.9506 | 11556.8203 | 14107.9356 | 16270.4365 | 18989.9215 | 21319.0289 | 23566.4393
| Solar PV | 152.9483 | 2108.7784 | 3672.8751 | 6156.6173 | 8893.2234 | 12493.5733 | 16357.5525 | 20960.5204 | 26090.1292
| Solar CSP | 3.7383 | 2404.8397 | 5863.5378 | 11452.58 | 17848.8121 | 24059.8101 | 30835.4781 | 36593.4886 | 43151.9523
| Ocean | 0.028805 | 1.6743 | 7.5384 | 39.8737 | 114.1998 | 338.274 | 827.0323 | 1279.3482 | 1644.7079
| Hydrogen | 0 | 0 | 0 | 0 | 0 | 0 | 0 | 0 | 0
| Other | 0 | 0 | 0 | 0 | 0 | 0 | 0 | 0 | 0
| Total | 124670.47 | 140204.0738 | 151876.8895 | 168498.0573 | 186104.1579 | 202835.3375 | 220574.7337 | 243629.182 | 269982.1187
Final energy demand (PJ)
| Oil | 78909.185 | 86261.2082 | 83652.2979 | 78849.101 | 71608.4221 | 63649.1246 | 56619.6724 | 50009.2192 | 45574.6695
| Coal | 52524.6548 | 38590.0978 | 33630.9318 | 30557.341 | 27590.9311 | 24828.6001 | 22716.5554 | 21118.1146 | 18747.3239
| Natural gas | 27171.8632 | 34116.8401 | 32515.4245 | 31663.1947 | 30835.1122 | 30988.1486 | 30322.8608 | 31198.9457 | 31041.4873
| Electricity | 37748.5995 | 52091.7745 | 59394.4608 | 67391.5093 | 75433.4935 | 83227.6476 | 92073.6755 | 101980.9339 | 112890.3762
| Heat | 9073.8773 | 9939.3803 | 9213.2005 | 9035.9079 | 8391.9617 | 8159.4065 | 8049.9172 | 8112.1672 | 8315.1923
| Biomass and waste | 33656.5304 | 42125.974 | 45241.2076 | 47639.187 | 49739.7554 | 52054.3934 | 53723.0464 | 54742.3201 | 54995.8131
| Hydrogen | 0 | 24.044 | 66.1253 | 129.2152 | 209.2092 | 314.6058 | 430.6381 | 534.6253 | 621.1937
| Other | 1106.0515 | 3068.2407 | 4672.7225 | 6085.404 | 7206.7828 | 8179.6852 | 9028.0908 | 10037.7521 | 10855.0594
| Total | 240190.7616 | 266217.5596 | 268386.3708 | 271350.8602 | 271015.668 | 271401.6116 | 272964.4566 | 277734.0782 | 283041.1154
Final energy demand industry sector (PJ)
| Oil | 8690.7565 | 7781.5891 | 7354.1797 | 7205.9598 | 7351.7305 | 6931.1916 | 6414.6332 | 5864.7229 | 5171.0319
| Coal | 42796.9694 | 32440.455 | 28825.911 | 26385.174 | 23922.2097 | 21525.5127 | 19671.4194 | 18112.857 | 15758.6331
| Natural gas | 11806.9013 | 18763.9248 | 18966.7467 | 19760.6023 | 20036.986 | 20254.384 | 20523.1656 | 21759.6901 | 22346.2609
| Electricity | 19625.8648 | 23944.6624 | 25436.9556 | 26989.1429 | 28011.7808 | 28712.5379 | 30198.3444 | 32372.6487 | 36136.198
| Heat | 4143.6217 | 4646.4141 | 4193.8484 | 4000.4831 | 3431.0903 | 3372.8423 | 3463.733 | 3768.3179 | 4207.6301
| Biomass and waste | 4838.528 | 7434.2578 | 9070.4945 | 10306.7521 | 11418.3296 | 12959.8673 | 14622.7341 | 15915.458 | 17991.2143
| Hydrogen | 0 | 0 | 0 | 0 | 0 | 0 | 0 | 0 | 0
| Other | 9.7691 | 481.4941 | 1114.9559 | 1636.9867 | 2022.796 | 2353.9719 | 2590.6539 | 2965.2348 | 3176.2711
| Total | 91912.4109 | 95492.7974 | 94963.0919 | 96285.101 | 96194.923 | 96110.3076 | 97484.6836 | 100758.9294 | 104787.2393
Final energy demand non-energy use (PJ)
| Total | 20279.8507 | 25298.3558 | 28071.247 | 30746.89 | 32659.5883 | 33752.4556 | 34171.8103 | 35063.4623 | 35261.6755
Final energy demand transport sector (PJ)
| Oil | 47470.3317 | 52687.1089 | 50652.6775 | 45815.486 | 38424.7391 | 31416.3626 | 25141.8994 | 18946.3912 | 15142.4096
| Coal | 119.515 | 0 | 0 | 0 | 0 | 0 | 0 | 0 | 0
| Natural gas | 1467.1404 | 2737.7331 | 1611.9403 | 714.1251 | 164.4828 | 61.1763 | 35.3417 | 1.717 | 0.00075998
| Electricity | 618.7282 | 1819.4921 | 3056.0222 | 5074.7791 | 8162.8995 | 11951.7723 | 16565.0472 | 21478.5946 | 26079.0806
| Biomass | 956.003 | 4453.1115 | 6476.4526 | 8761.3968 | 11117.3271 | 13745.6914 | 15211.0625 | 16419.6866 | 16551.9378
| Hydrogen | 0 | 24.044 | 66.1253 | 129.2152 | 209.2092 | 314.6058 | 430.6381 | 534.6253 | 621.1937
| Total | 50631.7182 | 61721.4895 | 61863.2178 | 60495.0022 | 58078.6577 | 57489.6084 | 57383.9888 | 57381.0148 | 58394.6224
Final energy demand residential sector (PJ)
| Oil | 5220.0161 | 4268.7254 | 2831.3613 | 1796.199 | 1237.5183 | 964.4686 | 773.5499 | 565.1923 | 381.6253
| Coal | 4115.9892 | 1491.4122 | 729.4267 | 351.2479 | 172.2314 | 111.2781 | 61.8109 | 33.0653 | 24.0796
| Natural gas | 6916.0705 | 6915.1759 | 5950.0309 | 4497.2333 | 3410.3506 | 2630.4529 | 1915.2621 | 1363.6231 | 1032.2882
| Electricity | 8756.1314 | 15756.3329 | 19388.1087 | 22888.2136 | 26108.1474 | 28951.6874 | 31442.5009 | 33823.4945 | 36215.3715
| Heat | 3528.6598 | 4043.1874 | 3764.5566 | 3764.49 | 3692.1098 | 3534.7328 | 3369.9186 | 3180.9945 | 3006.0798
| Biomass and waste | 26868.9674 | 28682.6127 | 27715.4301 | 26139.2662 | 24348.4094 | 22286.0066 | 20659.4151 | 19019.8013 | 16897.2251
| Hydrogen | 0 | 0 | 0 | 0 | 0 | 0 | 0 | 0 | 0
| Other | 889.809 | 1968.371 | 2646.4617 | 3232.8885 | 3658.3329 | 4025.5848 | 4369.4739 | 4680.6461 | 4982.0818
| Total | 56295.6433 | 63125.8176 | 63025.376 | 62669.5384 | 62627.1 | 62504.2113 | 62591.9313 | 62666.8171 | 62538.7514
Final energy demand services sector (PJ)
| Oil | 2053.1604 | 1054.269 | 595.6917 | 469.149 | 313.7472 | 160.202 | 0 | 0 | 0
| Coal | 2588.9561 | 959.2184 | 445.6082 | 295.4643 | 132.0327 | 65.019 | 0 | 0 | 0
| Natural gas | 1531.0662 | 1168.8204 | 967.6678 | 900.1374 | 783.533 | 664.9755 | 520.2952 | 490.8229 | 457.4233
| Electricity | 7165.0339 | 7893.7895 | 8456.4094 | 9078.6899 | 9546.7907 | 9838.9489 | 10011.754 | 10364.2965 | 10526.465
| Heat | 1279.4991 | 1133.7278 | 1141.2527 | 1162.1486 | 1166.5351 | 1154.8309 | 1123.5635 | 1073.8017 | 1015.5858
| Biomass and waste | 719.8693 | 876.0913 | 967.3692 | 1076.8491 | 1156.6273 | 1218.8241 | 1251.496 | 1198.1269 | 1130.8629
| Hydrogen | 0 | 0 | 0 | 0 | 0 | 0 | 0 | 0 | 0
| Other | 180.5584 | 492.5703 | 700.9085 | 924.9094 | 1162.7284 | 1381.5709 | 1602.5794 | 1842.2988 | 2078.3262
| Total | 15518.1434 | 13578.4868 | 13274.9074 | 13907.3477 | 14261.9945 | 14484.3714 | 14509.6881 | 14969.3469 | 15208.6632
Final energy demand agriculture, fisheries and forestry sector (PJ)
| Oil | 2840.7716 | 2818.7823 | 2539.5912 | 2203.8766 | 1820.7624 | 1460.0442 | 1079.9734 | 827.8711 | 567.6855
| Coal | 587.2968 | 627.4355 | 462.7612 | 315.9082 | 187.2621 | 83.1932 | 0 | 0 | 0
| Natural gas | 120.9111 | 131.7087 | 114.8126 | 92.522 | 67.5928 | 48.8655 | 30.5065 | 0.57797 | 0
| Electricity | 1582.8413 | 2677.4976 | 3056.965 | 3360.6838 | 3603.875 | 3772.701 | 3856.0291 | 3941.8996 | 3933.261
| Heat | 122.0966 | 116.051 | 113.5428 | 108.7862 | 102.2265 | 97.0005 | 92.7021 | 89.0531 | 85.8966
| Biomass and waste | 273.1627 | 503.3322 | 690.4614 | 874.5846 | 1048.7604 | 1180.2954 | 1297.7597 | 1485.5335 | 1644.9401
| Hydrogen | 0 | 0 | 0 | 0 | 0 | 0 | 0 | 0 | 0
| Other | 25.915 | 125.8053 | 210.3965 | 290.6194 | 362.9255 | 418.5576 | 465.3836 | 549.5724 | 618.3803
| Total | 5552.995 | 7000.6126 | 7188.5306 | 7246.9808 | 7193.4047 | 7060.6574 | 6822.3544 | 6894.5077 | 6850.1636
Gross electricity generation (TWh)
| Oil | 745.815 | 519.3332 | 359.2293 | 257.9506 | 199.5808 | 140.7227 | 87.0815 | 51.7858 | 13.2463
| Coal | 6229.685 | 4505.539 | 2876.6478 | 1175.8501 | 81.9368 | 40.1601 | 18.8318 | 16.2269 | 7.9112
| Coal with CCS | 0 | 31.731 | 253.1457 | 825.3888 | 1615.9506 | 1857.2798 | 1363.1258 | 1216.4917 | 1183.6798
| Natural gas | 2537.366 | 4126.5779 | 4611.7375 | 4484.6659 | 3242.548 | 1285.0484 | 564.5801 | 283.9385 | 208.0329
| Natural gas with CCS | 0 | 0.99569 | 72.9671 | 264.191 | 518.2883 | 872.3454 | 1063.0755 | 1249.265 | 1758.1577
| Nuclear | 554.673 | 1571.3024 | 2276.3006 | 2916.9396 | 3425.8469 | 3920.7005 | 4337.8309 | 4706.1409 | 5033.3631
| Biomass and waste | 164.449 | 809.4958 | 1184.3693 | 1651.593 | 2217.574 | 2709.9513 | 2884.2995 | 2689.5242 | 2002.4729
| Biomass with CCS | 0 | 3.457 | 10.989 | 56.9322 | 189.1889 | 465.6235 | 738.1649 | 1042.1552 | 1373.6679
| Hydro (excl. pumped storage) | 2491.892 | 3520.1137 | 4022.6997 | 4408.9402 | 4993.3181 | 5565.7909 | 6127.8372 | 6700.7504 | 7286.8238
| Geothermal | 29.01 | 101.8167 | 170.9263 | 264.5656 | 359.5095 | 460.4746 | 571.2121 | 681.1863 | 799.002
| Wind onshore | 228.1104 | 1413.1231 | 2146.6153 | 2755.3269 | 3248.057 | 3623.7177 | 4116.2366 | 4450.8889 | 4701.6927
| Wind offshore | 23.7199 | 127.5836 | 203.9367 | 293.2284 | 388.9615 | 497.0912 | 642.7654 | 812.5508 | 984.5797
| Solar PV | 42.478 | 582.1209 | 1016.411 | 1706.6594 | 2466.1276 | 3465.9344 | 4538.9307 | 5817.5829 | 7242.0219
| Solar CSP | 0.343 | 248.7075 | 604.1629 | 1178.5614 | 1835.9078 | 2473.4519 | 3169.7532 | 3761.3471 | 4434.2452
| Ocean | 0.008 | 0.46508 | 2.094 | 11.076 | 31.7222 | 93.965 | 229.7312 | 355.3744 | 456.8632
| Other | 0.867 | 0 | 0 | 0 | 0 | 0 | 0 | 0 | 0
| Total | 13048.4163 | 17562.3627 | 19812.2321 | 22251.8689 | 24814.5182 | 27472.2573 | 30453.4563 | 33835.2089 | 37485.7603
Gross electricity capacity (GW)
| Oil | 241.3918 | 283.3007 | 245.3443 | 218.4626 | 180.7245 | 166.3312 | 154.0518 | 118.095 | 123.1881
| Coal | 1169.847 | 1301.3499 | 1126.4912 | 662.2721 | 312.148 | 81.3915 | 69.2251 | 56.2697 | 9.4283
| Coal with CCS | 0 | 4.6214 | 35.4089 | 117.6664 | 224.0469 | 289.226 | 225.7862 | 185.5073 | 210.7688
| Natural gas | 728.6256 | 1071.6269 | 1124.728 | 1118.3339 | 1098.2419 | 1119.1514 | 1001.312 | 624.4518 | 718.036
| Natural gas with CCS | 0 | 0.14918 | 10.3189 | 38.148 | 74.028 | 122.258 | 181.9656 | 234.4771 | 297.9245
| Nuclear | 82.703 | 225.9085 | 318.4322 | 402.7365 | 468.7367 | 532.7648 | 587.6723 | 636.5981 | 678.83
| Biomass and waste | 43.2506 | 174.713 | 227.8427 | 333.1111 | 471.5437 | 658.2155 | 786.4275 | 923.0283 | 1065.0269
| Biomass with CCS | 0 | 0.50264 | 1.4758 | 7.646 | 25.4081 | 66.1734 | 103.7303 | 142.1955 | 189.6744
| Hydro (excl. pumped storage) | 661.3946 | 962.4975 | 1108.3071 | 1216.0166 | 1375.3247 | 1529.3375 | 1676.6156 | 1838.2991 | 2046.9299
| Geothermal | 4.5112 | 14.0176 | 23.3121 | 35.9746 | 49.434 | 64.5803 | 77.5859 | 95.381 | 118.6951
| Wind onshore | 135.6698 | 662.8991 | 990.433 | 1265.4888 | 1484.3654 | 1637.9214 | 1869.4999 | 2031.3876 | 2169.7711
| Wind offshore | 0.65788 | 24.9168 | 65.1281 | 115.4161 | 167.7763 | 220.1475 | 280.8381 | 360.6858 | 452.2791
| Solar PV | 41.6557 | 451.6368 | 773.9086 | 1269.1819 | 1816.6604 | 2539.6669 | 3321.878 | 4284.0849 | 5290.6418
| Solar CSP | 3.3395 | 76.8796 | 164.1076 | 299.4665 | 454.3162 | 603.3884 | 758.1533 | 906.1418 | 1014.9999
| Ocean | 0.00835 | 0.15759 | 0.68629 | 3.594 | 10.2813 | 30.2956 | 73.8675 | 114.0663 | 146.3309
| Other | 0 | 0 | 0 | 0 | 0 | 0 | 0 | 0 | 0
| Total | 3113.055 | 5255.1772 | 6215.9247 | 7103.5151 | 8213.0362 | 9660.8495 | 11168.6091 | 12550.6692 | 14532.5249
Direct CO2 emissions (Mt CO2)
| Industry | 6535.8618 | 5602.2228 | 4893.7892 | 4345.1042 | 3844.0817 | 3375.6136 | 2716.272 | 2293.5173 | 1760.8449
| Buildings, agriculture, fishing, non-specified other | 1710.345 | 1307.9025 | 958.4122 | 707.7648 | 519.4398 | 391.2492 | 271.8941 | 202.7907 | 150.3867
| Transport | 3497.8615 | 3963.4938 | 3756.9693 | 3361.054 | 2796.8006 | 2282.828 | 1826.7044 | 1373.2977 | 1096.9952
| Power | 8871.2562 | 6805.1503 | 5261.8133 | 3607.8382 | 2068.724 | 733.3125 | -94.1909 | -642.2627 | -971.7196
| Other transformation | 905.536 | 1008.147 | 828.1343 | 516.1192 | 25.142 | -457.8741 | -790.8924 | -1277.0841 | -1455.6175
| Total | 21520.8606 | 18686.9164 | 15699.1182 | 12537.8804 | 9254.1881 | 6325.1292 | 3929.7872 | 1950.2588 | 580.8897
CO2 captured (Mt CO2)
| Industry | 0 | 626.3072 | 1102.8204 | 1551.0915 | 1997.8177 | 2312.697 | 2827.5111 | 3114.6432 | 3484.1639
| Power | 0 | 30.0932 | 271.0429 | 917.0612 | 1785.9711 | 2435.3512 | 2350.0626 | 2648.5027 | 3279.9523
| Other transformation | 0 | 22.124 | 127.4684 | 300.4893 | 639.2561 | 956.9776 | 1201.8718 | 1637.2887 | 1812.716
| Total | 0 | 678.5244 | 1501.3317 | 2768.6419 | 4423.0449 | 5705.0259 | 6379.4454 | 7400.4347 | 8576.8322
BECCS, CO2 captured (Mt CO2)
| Industry | 0 | 8.8414 | 21.027 | 36.2663 | 70.1456 | 114.5828 | 150.8989 | 164.5601 | 259.7385
| Power | 0 | 0 | 1.0588 | 8.4171 | 67.8381 | 340.3074 | 650.9714 | 999.3531 | 1272.2813
| Other transformation | 0 | 7.9048 | 95.3151 | 245.4206 | 566.4134 | 879.1699 | 1116.0438 | 1556.0149 | 1728.3664
| Total | 0 | 16.7463 | 117.4009 | 290.104 | 704.3971 | 1334.0601 | 1917.9141 | 2719.9281 | 3260.3862

## NZE2021 (hidden)
Energy supply: World
| WEONZE | WEONZE | WEONZE | WEONZE | WEONZE | [5 empty] | 10 | 30
| Energy supply (EJ) | [5 empty] | Shares (%) |  |  |  | CAAGR (%)
| 2019 | 2020 | 2030 | 2040 | 2050 |  | 2020 | 2030 | 2050 |  | 2020-2030 | 2020-2050
Total energy supply | 612 | 587 | 547 | 535 | 543 | 0 | 100 | 100 | 100 |  | -0.7 | -0.3
Renewables | 67 | 69 | 167 | 295 | 362 | 0 | 12 | 30 | 67 |  | 9.3 | 5.7
Solar | 4 | 5 | 32 | 78 | 109 | 0 | 1 | 6 | 20 |  | 21 | 11
Wind | 5 | 6 | 29 | 67 | 89 | 0 | 1 | 5 | 16 |  | 17 | 9.6
Hydro | 15 | 16 | 21 | 27 | 30 | 0 | 3 | 4 | 6 |  | 2.9 | 2.2
Modern solid bioenergy | 31 | 32 | 54 | 73 | 73 | 0 | 5 | 10 | 14 |  | 5.3 | 2.8
Modern liquid bioenergy | 4 | 3 | 12 | 14 | 15 | 0 | 1 | 2 | 3 |  | 14 | 4.9
Modern gaseous bioenergy | 2 | 2 | 5 | 10 | 14 | 0 | 0 | 1 | 3 |  | 9.8 | 6.4
Other renewables | 4 | 5 | 13 | 24 | 32 | 0 | 1 | 2 | 6 |  | 11 | 6.7
Traditional use of biomass | 25 | 25 | 0 | 0 | 0 | 0 | 4 | 0 | 0 |  | n.a. | n.a.
Nuclear | 30 | 29 | 41 | 54 | 61 | 0 | 5 | 8 | 11 |  | 3.5 | 2.4
Unabated natural gas | 139 | 136 | 116 | 44 | 17 | 0 | 23 | 21 | 3 |  | -1.6 | -6.6
Natural gas with CCUS | 0 | 1 | 13 | 31 | 43 | 0 | 0 | 2 | 8 |  | 37 | 16
Oil | 190 | 173 | 137 | 79 | 42 | 0 | 29 | 25 | 8 |  | -2.3 | -4.6
of which non-energy use | 28 | 27 | 32 | 31 | 29 | 0 | 5 | 6 | 5 |  | 1.4 | 0.2
Unabated coal | 160 | 154 | 68 | 16 | 3 | 0 | 26 | 12 | 1 |  | -7.9 | -12
Coal with CCUS | 0 | 0 | 4 | 16 | 14 | 0 | 0 | 1 | 3 |  | 60 | 22
Electricity and heat sectors | 233 | 230 | 240 | 308 | 371 | 0 | 100 | 100 | 100 |  | 0.4 | 1.6
Renewables | 36 | 38 | 107 | 220 | 284 | 0 | 17 | 44 | 77 |  | 11 | 6.9
Solar PV | 2 | 3 | 25 | 61 | 84 | 0 | 1 | 10 | 23 |  | 24 | 12
Wind | 5 | 6 | 29 | 67 | 89 | 0 | 2 | 12 | 24 |  | 17 | 9.6
Hydro | 15 | 16 | 21 | 27 | 30 | 0 | 7 | 9 | 8 |  | 2.9 | 2.2
Bioenergy | 9 | 10 | 18 | 35 | 39 | 0 | 4 | 8 | 10 |  | 6.3 | 4.6
Other renewables | 4 | 4 | 14 | 30 | 42 | 0 | 2 | 6 | 11 |  | 14 | 8.5
Hydrogen | 0 | 0 | 5 | 11 | 11 | 0 | 0 | 2 | 3 |  | n.a. | n.a.
Ammonia | 0 | 0 | 1 | 2 | 2 | 0 | 0 | 0 | 0 |  | n.a. | n.a.
Nuclear | 30 | 29 | 41 | 54 | 61 | 0 | 13 | 17 | 16 |  | 3.5 | 2.4
Unabated natural gas | 56 | 55 | 49 | 4 | 2 | 0 | 24 | 21 | 0 |  | -1.1 | -11
Natural gas with CCUS | 0 | 0 | 1 | 5 | 5 | 0 | 0 | 1 | 1 |  | n.a. | n.a.
Oil | 9 | 8 | 2 | 0 | 0 | 0 | 4 | 1 | 0 |  | -12 | -14
Unabated coal | 102 | 100 | 30 | 0 | 0 | 0 | 43 | 12 | 0 |  | -11 | -34
Coal with CCUS | 0 | 0 | 3 | 10 | 7 | 0 | 0 | 1 | 2 |  | 55 | 19
Other energy sector | 57 | 57 | 61 | 76 | 91 | 0 | 100 | 100 | 100 |  | 0.7 | 1.5
Hydrogen production | 0 | 0 | 21 | 49 | 70 | 0 | 0 | 35 | 77 |  | 66 | 23
Biofuels production | 5 | 6 | 12 | 15 | 12 | 0 | 10 | 20 | 13 |  | 8.3 | 2.7
Total Final Consumption: World
| WEONZE | WEONZE | WEONZE | WEONZE | WEONZE | [5 empty] | 10 | 30
Back to contents page
| Energy demand (EJ) | [5 empty] | Shares (%) |  |  |  | CAAGR (%) |  |  | Energy demand (EJ) | [5 empty] | Shares (%) |  |  |  | CAAGR (%)
| 2019 | 2020 | 2030 | 2040 | 2050 |  | 2020 | 2030 | 2050 |  | 2020-2030 | 2020-2050 |  | 2019 | 2020 | 2030 | 2040 | 2050 |  | 2020 | 2030 | 2050 |  | 2020-2030 | 2020-2050
Total final consumption | 435 | 412 | 394 | 363 | 344 | 0 | 100 | 100 | 100 | 0 | -0.4 | -0.6 | Transport | 122 | 105 | 102 | 85 | 80 | 0 | 100 | 100 | 100 | 0 | -0.3 | -0.9
Electricity | 82 | 81 | 103 | 140 | 169 | 0 | 20 | 26 | 49 | 0 | 2.4 | 2.5 | Electricity | 1 | 1 | 7 | 22 | 35 | 0 | 1 | 7 | 44 | 0 | 17 | 11
Liquid fuels | 175 | 158 | 143 | 96 | 66 | 0 | 38 | 36 | 19 | 0 | -1 | -2.9 | Liquid fuels | 115 | 99 | 89 | 53 | 30 | 0 | 94 | 87 | 38 | 0 | -1 | -3.9
Biofuels | 4 | 3 | 12 | 14 | 15 | 0 | 1 | 3 | 4 | 0 | 14 | 4.9 | Biofuels | 4.0244 | 3.2082 | 11.4674 | 11.9516 | 11.3773 |  | 3.0482 | 11.204 | 14.3029 |  | 13.585 | 4.3101
Ammonia | 0 | 0 | 1 | 3 | 5 | 0 | 0 | 0 | 1 | 0 | n.a. | n.a. | Oil | 111 | 96 | 76 | 35 | 9 | 0 | 91 | 74 | 12 | 0 | -2.2 | -7.4
Synthetic oil | 0 | 0 | 0 | 2 | 5 | 0 | 0 | 0 | 1 | 0 | n.a. | n.a. | Gaseous fuels | 5 | 5 | 6 | 10 | 15 | 0 | 5 | 6 | 18 | 0 | 2.1 | 3.7
Oil | 171 | 154 | 129 | 77 | 42 | 0 | 37 | 33 | 12 | 0 | -1.8 | -4.2 | Biomethane | 0 | 0 | 1 | 1 | 2 | 0 | 0 | 0 | 2 | 0 | 23 | 11
Gaseous fuels | 70 | 68 | 68 | 60 | 53 | 0 | 16 | 17 | 15 | 0 | 0.1 | -0.8 | Hydrogen | 0 | 0 | 1 | 6 | 13 | 0 | 0 | 1 | 16 | 0 | 92 | 34
Biomethane | 0 | 0 | 2 | 5 | 8 | 0 | 0 | 1 | 2 | 0 | 25 | 13 | Natural gas | 5 | 5 | 4 | 2 | 0 | 0 | 5 | 4 | 0 | 0 | -1.5 | 12
Hydrogen | 0 | 0 | 6 | 12 | 20 | 0 | 0 | 2 | 6 | 0 | 54 | 20 | Road | 90 | 81 | 73 | 57 | 50 | 0 | 77 | 72 | 63 | 0 | -0.9 | -1.6
Synthetic methane | 0 | 0 | 0 | 1 | 4 | 0 | 0 | 0 | 1 | 0 | n.a. | n.a. | Passenger cars | 47 | 41 | 30 | 19 | 17 | 0 | 39 | 29 | 21 | 0 | -3.1 | -2.9
Natural gas | 70 | 67 | 58 | 40 | 20 | 0 | 16 | 15 | 6 | 0 | -1.4 | -4 | Trucks | 27 | 25 | 28 | 24 | 22 | 0 | 24 | 27 | 28 | 0 | 1.1 | -0.4
Solid fuels | 92 | 89 | 61 | 46 | 35 | 0 | 22 | 16 | 10 | 0 | -3.6 | -3 | Aviation | 14 | 8 | 13 | 13 | 14 | 0 | 8 | 13 | 18 | 0 | 4.6 | 1.7
Biomass | 39 | 39 | 24 | 25 | 25 | 0 | 9 | 6 | 7 | 0 | -4.8 | -1.4 | Shipping | 12 | 11 | 11 | 10 | 10 | 0 | 10 | 11 | 12 | 0 | 0.4 | -0.3
Coal | 53 | 50 | 38 | 21 | 10 | 0 | 12 | 10 | 3 | 0 | -2.8 | -5.3 | Buildings | 129 | 127 | 99 | 89 | 86 | 0 | 100 | 100 | 100 | 0 | -2.4 | -1.3
Heat | 13 | 13 | 12 | 9 | 6 | 0 | 3 | 3 | 2 | 0 | -1.2 | -2.7 | Electricity | 43 | 42 | 45 | 51 | 57 | 0 | 33 | 46 | 66 | 0 | 0.7 | 1
Other | 3 | 3 | 7 | 11 | 15 | 0 | 1 | 2 | 4 | 0 | 8.2 | 5.2 | Liquid fuels | 13 | 13 | 9 | 4 | 2 | 0 | 10 | 10 | 2 | 0 | -3.2 | -6
Industry | 162 | 157 | 170 | 169 | 160 | 0 | 100 | 100 | 100 | 0 | 0.8 | 0.1 | Biofuels | 0 | 0 | 0 | 1 | 1 | 0 | 0 | 0 | 1 | 0 | 26 | 12
Electricity | 35 | 35 | 47 | 62 | 74 | 0 | 22 | 28 | 46 | 0 | 3 | 2.5 | Oil | 13 | 13 | 9 | 4 | 1 | 0 | 10 | 9 | 1 | 0 | -3.4 | -7.7
Liquid fuels | 31 | 31 | 31 | 27 | 23 | 0 | 20 | 18 | 15 | 0 | -0.2 | -0.9 | Gaseous fuels | 30 | 28 | 23 | 13 | 6 | 0 | 22 | 23 | 7 | 0 | -2.1 | -4.9
Oil | 31 | 31 | 31 | 27 | 23 | 0 | 20 | 18 | 15 | 0 | -0.2 | -0.9 | Biomethane | 0 | 0 | 1 | 2 | 2 | 0 | 0 | 1 | 2 | 0 | 29 | 11
Gaseous fuels | 32 | 32 | 35 | 34 | 28 | 0 | 20 | 21 | 18 | 0 | 1 | -0.4 | Hydrogen | 0 | 0 | 2 | 2 | 2 | 0 | 0 | 2 | 2 | 0 | 103 | 27
Biomethane | 0 | 0 | 1 | 2 | 4 | 0 | 0 | 0 | 3 | 0 | 22 | 15 | Natural gas | 30 | 28 | 19 | 7 | 1 | 0 | 22 | 20 | 1 | 0 | -3.8 | -12
Hydrogen | 0 | 0 | 3 | 4 | 5 | 0 | 0 | 2 | 3 | 0 | 44 | 15 | Solid fuels | 34 | 34 | 10 | 7 | 6 | 0 | 27 | 10 | 7 | 0 | -11 | -5.5
Unabated natural gas | 32 | 32 | 30 | 22 | 9 | 0 | 20 | 18 | 6 | 0 | -0.5 | -4 | Modern biomass | 5 | 5 | 9 | 7 | 6 | 0 | 4 | 9 | 7 | 0 | 6.9 | 0.9
Natural gas with CCUS | 0 | 0 | 1 | 5 | 7 | 0 | 0 | 1 | 4 | 0 | 38 | 18 | Traditional use of biomass | 25 | 25 | 0 | 0 | 0 | 0 | 20 | 0 | 0 | 0 | n.a. | n.a.
Solid fuels | 58 | 52 | 51 | 40 | 30 | 0 | 34 | 30 | 18 | 0 | -0.3 | -1.9 | Coal | 4 | 4 | 1 | 0 | 0 | 0 | 3 | 1 | 0 | 0 | -12 | -21
Biomass | 10 | 9 | 15 | 19 | 20 | 0 | 6 | 9 | 13 | 0 | 5.2 | 2.8 | Heat | 7 | 7 | 6 | 5 | 4 | 0 | 5 | 6 | 5 | 0 | -1.2 | -1.6
Unabated coal | 48 | 44 | 35 | 15 | 3 | 0 | 28 | 20 | 2 | 0 | -2.3 | -9 | Other | 2 | 3 | 5 | 8 | 11 | 0 | 2 | 5 | 12 | 0 | 7.1 | 4.8
Coal with CCUS | 0 | 0 | 1 | 5 | 7 | 0 | 0 | 1 | 4 | 0 | 91 | 31 | Residential | 91 | 90 | 67 | 59 | 58 | 0 | 71 | 67 | 67 | 0 | -3 | -1.5
Heat | 6 | 6 | 6 | 3 | 2 | 0 | 4 | 3 | 1 | 0 | -1.2 | -4.5 | Services | 38 | 36 | 32 | 30 | 28 | 0 | 29 | 33 | 33 | 0 | -1.2 | -0.9
Other | 0 | 0 | 1 | 3 | 4 | 0 | 0 | 1 | 2 | 0 | 33 | 14 | Other | 22 | 23 | 22 | 20 | 18 | 0 | 100 | 100 | 100 | 0 | -0.5 | -0.9
Iron and steel | 36 | 33 | 37 | 36 | 32 | 0 | 21 | 22 | 20 | 0 | 1.1 | -0.2
Chemicals | 22 | 20 | 26 | 26 | 25 | 0 | 13 | 15 | 15 | 0 | 2.7 | 0.7
Cement | 12 | 16 | 11 | 11 | 10 | 0 | 10 | 7 | 7 | 0 | -3.3 | -1.3
Electricity sector: World
| WEONZE | WEONZE | WEONZE | WEONZE | WEONZE | [5 empty] | 10 | 30
Back to contents page
| Electricity Generation (TWh) | [5 empty] | Shares (%) |  |  |  | CAAGR (%)
| 2019 | 2020 | 2030 | 2040 | 2050 |  | 2020 | 2030 | 2050 |  | 2020-2030 | 2020-2050
Total generation | 26922 | 26778 | 37316 | 56553 | 71164 | 0 | 100 | 100 | 100 | 0 | 3.4 | 3.3
Renewables | 7153 | 7660 | 22817 | 47521 | 62333 | 0 | 29 | 61 | 88 | 0 | 12 | 7.2
Solar PV | 665 | 821 | 6970 | 17031 | 23469 | 0 | 3 | 19 | 33 | 0 | 24 | 12
Wind | 1423 | 1592 | 8008 | 18787 | 24785 | 0 | 6 | 21 | 35 | 0 | 18 | 9.6
Hydro | 4294 | 4418 | 5870 | 7445 | 8461 | 0 | 17 | 16 | 12 | 0 | 2.9 | 2.2
Bioenergy | 665 | 718 | 1407 | 2676 | 3279 | 0 | 3 | 4 | 5 | 0 | 7 | 5.2
of which BECCS | 0 | 0 | 129 | 673 | 842 | 0 | 0 | 0 | 1 | 0 | n.a. | n.a.
CSP | 14 | 14 | 204 | 880 | 1386 | 0 | 0 | 1 | 2 | 0 | 31 | 17
Geothermal | 92 | 94 | 330 | 625 | 821 | 0 | 0 | 1 | 1 | 0 | 13 | 7.5
Marine | 1 | 2 | 27 | 77 | 132 | 0 | 0 | 0 | 0 | 0 | 28 | 14
Nuclear | 2792 | 2698 | 3777 | 4855 | 5497 | 0 | 10 | 10 | 8 | 0 | 3.4 | 2.4
Hydrogen-based | 0 | 0 | 875 | 1857 | 1713 | 0 | 0 | 2 | 2 | 0 | n.a. | n.a.
Fossil fuels with CCUS | 1 | 4 | 459 | 1659 | 1332 | 0 | 0 | 1 | 2 | 0 | 61 | 22
Coal with CCUS | 1 | 4 | 289 | 966 | 663 | 0 | 0 | 1 | 1 | 0 | 54 | 19
Natural gas with CCUS | 0 | 0 | 170 | 694 | 669 | 0 | 0 | 0 | 1 | 0 | n.a. | n.a.
Unabated fossil fuels | 16941 | 16382 | 9358 | 632 | 259 | 0 | 61 | 25 | 0 | 0 | -5.4 | -13
Coal | 9832 | 9426 | 2947 | 0 | 0 | 0 | 35 | 8 | 0 | 0 | -11 | -40
Natural gas | 6314 | 6200 | 6222 | 626 | 253 | 0 | 23 | 17 | 0 | 0 | 0 | -10
Oil | 795 | 756 | 189 | 6 | 6 | 0 | 3 | 1 | 0 | 0 | -13 | -15
| Electrical Capacity (GW) | [5 empty] | Shares (%) |  |  |  | CAAGR (%)
| 2019 | 2020 | 2030 | 2040 | 2050 |  | 2020 | 2030 | 2050 |  | 2020-2030 | 2020-2050
Total capacity | 7484 | 7795 | 14933 | 26384 | 33415 | 0 | 100 | 100 | 100 | 0 | 6.7 | 5
Renewables | 2707 | 2994 | 10293 | 20732 | 26568 | 0 | 38 | 69 | 80 | 0 | 13 | 7.5
Solar PV | 603 | 737 | 4956 | 10980 | 14458 | 0 | 9 | 33 | 43 | 0 | 21 | 10
Wind | 623 | 737 | 3101 | 6525 | 8265 | 0 | 9 | 21 | 25 | 0 | 15 | 8.4
Hydro | 1306 | 1327 | 1804 | 2282 | 2599 | 0 | 17 | 12 | 8 | 0 | 3.1 | 2.3
Bioenergy | 153 | 171 | 297 | 534 | 640 | 0 | 2 | 2 | 2 | 0 | 5.7 | 4.5
of which BECCS | 0 | 0 | 28 | 125 | 152 | 0 | 0 | 0 | 0 | 0 | n.a. | n.a.
CSP | 6 | 6 | 73 | 281 | 426 | 0 | 0 | 0 | 1 | 0 | 28 | 15
Geothermal | 15 | 15 | 52 | 98 | 126 | 0 | 0 | 0 | 0 | 0 | 13 | 7.4
Marine | 1 | 1 | 11 | 32 | 55 | 0 | 0 | 0 | 0 | 0 | 35 | 16
Nuclear | 415 | 415 | 515 | 730 | 812 | 0 | 5 | 3 | 2 | 0 | 2.2 | 2.3
Hydrogen-based | 0 | 0 | 139 | 1455 | 1867 | 0 | 0 | 1 | 6 | 0 | n.a. | n.a.
Fossil fuels with CCUS | 0 | 1 | 81 | 312 | 394 | 0 | 0 | 1 | 1 | 0 | 66 | 25
Coal with CCUS | 0 | 1 | 53 | 182 | 222 | 0 | 0 | 0 | 1 | 0 | 59 | 22
Natural gas with CCUS | 0 | 0 | 28 | 130 | 171 | 0 | 0 | 0 | 1 | 0 | n.a. | n.a.
Unabated fossil fuels | 4351 | 4368 | 3320 | 1151 | 677 | 0 | 56 | 22 | 2 | 0 | -2.7 | -6
Coal | 2124 | 2117 | 1192 | 432 | 158 | 0 | 27 | 8 | 0 | 0 | -5.6 | -8.3
Natural gas | 1788 | 1829 | 1950 | 679 | 495 | 0 | 23 | 13 | 1 | 0 | 0.6 | -4.3
Oil | 440 | 422 | 178 | 39 | 25 | 0 | 5 | 1 | 0 | 0 | -8.3 | -9
Battery storage | 11 | 18 | 585 | 2005 | 3097 | 0 | 0 | 4 | 9 | 0 | 42 | 19
CO₂ emissions: World
| WEONZE | WEONZE | WEONZE | WEONZE | WEONZE |  | 10 | 30
Back to contents page | 48 | 49 | 59 | 69 | 79
| CO2 emissions (Mt CO2) | [5 empty] | CAAGR (%)
| 2019 | 2020 | 2030 | 2040 | 2050 |  | 2020-2030 | 2020-2050
Total CO2* | 35926 | 33903 | 21147 | 6316 | 0 |  | -4.6 | n.a.
Combustion activities (+) | 33499 | 31582 | 19254 | 6030 | 940 |  | -4.8 | -11
Coal | 14660 | 14110 | 5915 | 1300 | 195 |  | -8.3 | -13
Oil | 11505 | 10264 | 7427 | 3329 | 928 |  | -3.2 | -7.7
Natural gas | 7259 | 7138 | 5960 | 1929 | 566 |  | -1.8 | -8.1
Bioenergy and waste | 75 | 71 | -48 | -528 | -748 |  | n.a. | n.a.
Industry removals (-) | 1 | 1 | 214 | 914 | 1186 |  | 75 | 28
Biofuels production | 1 | 1 | 142 | 385 | 553 |  | 68 | 24
Direct air capture | 0 | 0 | 72 | 528 | 633 |  | n.a. | n.a.
| 0 | 0 | 0 | 0 | 0 |  | 0 | 0
Electricity and heat sectors | 13821 | 13504 | 5817 | -81 | -369 |  | -8.1 | n.a.
Coal | 10035 | 9786 | 2950 | 102 | 70 |  | -11 | -15
Oil | 655 | 629 | 173 | 6 | 6 |  | -12 | -14
Natural gas | 3131 | 3089 | 2781 | 268 | 128 |  | -1 | -10
Bioenergy and waste | 0 | 0 | -87 | -457 | -572 |  | n.a. | n.a.
Other energy sector* | 1457 | 1472 | 679 | -85 | -368 |  | -7.4 | n.a.
Final consumption* | 20647 | 18928 | 14723 | 7011 | 1370 |  | -2.5 | -8.4
Coal | 4486 | 4171 | 2935 | 1186 | 117 |  | -3.5 | -11
Oil | 10272 | 9077 | 6973 | 3242 | 880 |  | -2.6 | -7.5
Natural gas | 3451 | 3332 | 2668 | 1453 | 303 |  | -2.2 | -7.7
Bioenergy and waste | 75 | 71 | 40 | -70 | -176 |  | -5.6 | n.a.
Industry* | 8903 | 8478 | 6892 | 3485 | 519 |  | -2 | -8.9
Iron and steel | 2507 | 2349 | 1779 | 859 | 220 |  | -2.7 | -7.6
Chemicals | 1344 | 1296 | 1199 | 654 | 66 |  | -0.8 | -9.5
Cement | 2461 | 2334 | 1899 | 906 | 133 |  | -2 | -9.1
Transport | 8290 | 7153 | 5719 | 2686 | 689 |  | -2.2 | -7.5
Road | 6116 | 5483 | 4077 | 1793 | 340 |  | -2.9 | -8.9
Passenger cars | 3121 | 2747 | 1626 | 547 | 85 |  | -5.1 | -11
Trucks | 1835 | 1721 | 1614 | 891 | 198 |  | -0.6 | -6.9
Aviation | 1019 | 621 | 783 | 469 | 210 |  | 2.4 | -3.5
Shipping | 883 | 800 | 705 | 348 | 122 |  | -1.3 | -6.1
Buildings | 3007 | 2860 | 1809 | 685 | 122 |  | -4.5 | -10
Residential | 2030 | 1968 | 1377 | 542 | 108 |  | -3.5 | -9.2
Services | 977 | 892 | 432 | 144 | 14 |  | -7 | -13
| 0 | 0 | 0 | 0 | 0 |  | 0 | 0
Total CO2 removals | 1 | 1 | 317 | 1457 | 1936 |  | 79 | 29
Total CO2 captured | 40 | 40 | 1665 | 5619 | 7602 |  | 45 | 19
*Includes industrial process emissions.
Indicators and activity: World
| WEONZE | WEONZE | WEONZE | WEONZE | WEONZE |  | 10 | 30
Back to contents page | 48 | 49 | 59 | 69 | 79
| Indicator | [5 empty] | CAAGR (%)
| 2019 | 2020 | 2030 | 2040 | 2050 |  | 2020-2030 | 2020-2050
Population (million) | 7672 | 7753 | 8505 | 9155 | 9692 | 0 | 0.9 | 0.7
GDP (USD 2019 billion, PPP) | 134710 | 128276 | 184037 | 246960 | 316411 | 0 | 3.7 | 3.1
GDP per capita (USD 2019, PPP) | 17558 | 16545 | 21638 | 26975 | 32648 | 0 | 2.7 | 2.3
TES/GDP (GJ per USD 1 000, PPP) | 4.543 | 4.578 | 2.973 | 2.164 | 1.716 | 0 | -4.2 | -3.2
TFC/GDP (GJ per USD 1 000, PPP) | 3.231 | 3.208 | 2.139 | 1.468 | 1.086 | 0 | -4 | -3.5
TES per capita (GJ) | 79.774 | 75.739 | 64.326 | 58.385 | 56.027 | 0 | -1.6 | -1
CO2 intensity of electricity generation (kg CO2 per kWh) | 0.468 | 0.438 | 0.138 | -0.001 | -0.005 | 0 | -11 | n.a.
| Activity | [5 empty] | CAAGR (%)
| 2019 | 2020 | 2030 | 2040 | 2050 |  | 2020-2030 | 2020-2050
Industrial production
Primary chemicals (Mt) | 538 | 529 | 641 | 686 | 688 | 0 | 1.9 | 0.9
Steel (Mt) | 1869 | 1781 | 1937 | 1958 | 1987 | 0 | 0.8 | 0.4
Cement (Mt) | 4215 | 4054 | 4258 | 4129 | 4032 | 0 | 0.5 | 0
Transport
Passenger cars (billion vkm) | 15300 | 14261 | 15775 | 19159 | 24517 | 0 | 1 | 1.8
Trucks (billion tkm) | 26646 | 25761 | 38072 | 49756 | 59990 | 0 | 4 | 2.9
Aviation* (billion pkm) | 8160 | 2780 | 10250 | 12060 | 15650 | 0 | 14 | 5.9249
Shipping (billion tkm) | 107225 | 109153 | 155621 | 209905 | 291032 | 0 | 3.6 | 3.3
Buildings
Services floor area (million m2) | 49670 | 49825 | 58867 | 68576 | 78157 | 0 | 1.7 | 1.5
Residential floor area (million m2) | 190062 | 192558 | 235745 | 290696 | 345183 | 0 | 2 | 2
Million households | 2095 | 2116 | 2435 | 2765 | 3051 | 0 | 1.4 | 1.2
*Aviation passenger-kilometre refers to commercial passenger aviation and excludes activity on dedicated cargo freight and military aviation.
| 0.63651 | 0.63702 | 0.62288 | 0.60963 | 0.60116
Figure 2.6
DATA
| Electricity demand: |  |  |  | Electricity share in consumption
| 2020 | 2030 | 2050 |  | 2020 | 2030 | 2050
Merchant hydrogen | 21.8 | 3445 | 12314 |  | 25% | 58% | 63.6%
Heavy industry | 5050 | 7144 | 11648 |  | 16.1% | 20.6% | 36.6%
Light industry | 4283 | 5865 | 8844 |  | 35.2% | 46.8% | 69.3%
Heating in buildings | 2347 | 2177 | 2599 |  | 14.2% | 17.4% | 32.2%
Cooking | 512 | 749 | 1874 |  | 16.9% | 15.5% | 48.2%
Light-duty vehicles | 29.5 | 821 | 4032 |  | 0.216% | 8.4% | 77%
Heavy- trucks | 0.427 | 295 | 2651 |  | 0.006% | 3.9% | 44.4%
9396